## Overview
Evaluate Woofer in Any Sealed or Vented Enclosure
Andy Lewis | www.acmebass.com |  | 2011-07-08
Enter Woofer Information:
Manufacturer: | Ajax
Model: | 124B
Comment: | 12" woofer
Sensitivity: | 85 | dB
Resonance fs: | 40 | Hz
Qts: | 0.33
Compliance Vas: | 80 | liters equivalent volume

## Model Vented System Specific
Evaluate Woofer in Any Sealed or Vented Enclosure
Andy Lewis | www.acmebass.com |  | 2011-07-08
Woofer: | Ajax 124B
Sensitivity: | 85 | dB
Resonance fs: | 40 | Hz
Qts: | 0.33 | 0
Compliance Vas: | 80 | liters equivalent volume
Model Enclosure:
Enter Enclosure Volume: | 200 | liters
Enter Tuning Frequency fb: | 0 | default=0, indicating sealed system
2

## VENTED (hidden)
This allows you to model enclosure options for your Ajax model 124B.
fs/qts= | 121.2121
figure fc for specific woofer: | 47.3286
Effective volume for specific woofer: | 200
To Figure Wet Dream Sheet 7/8/2011
fs: | 40
vas: | 80
Enc vol as entered: | 200
Resulting In-Box Resonance; | 47.3286 | fc
entered Qts: | 0.33
resulting Qtc: | 0.39046
Spreadsheet to model vented enclosures:
Imaginary Driver Parameters for General Vented Enclosure
2011-06-20
sensitivity= | 85 |  | from Model General Vented System Sheet
resonance freq Fs= | 1 | Hz |  |  |  |  | 1.4142
entered Qtc= | 0.39046 |  | from Model General Vented System Sheet
Sealed Box Resonance fc= | 47.3286 | Hz | from Model General Vented System Sheet
calculated Fs/Qts= | 121.2121 |  | from Model General Vented System Sheet
Resulting Qts= | 0.00825
entered Fb= | 0 |  | from Model General Vented System Sheet
Equiv Compli Vas= | 113.7905 | liters
Calculate Effective Volume: | 0.050822 | liters
Moving Mass Mmd= | 48.143 | grams
Compliance Cms= | 2.4974 | x10^-7 cm/dyn
Adj Piston Area= | 558.645 | cm^3
Enter Xmax= | 4.76 | mm | from em
Bl Product= |  | get
EBP= | 120.493
Bass Reflex Alignments:
For flattest response:
Vb= | 0.0017882 | liters = | 6.315e-05 | cubic ft. = | 0.10912 | cubic in.
f3= | 214.7523 | Hz
fb= | 31.5094 | Hz
predicted fc= | 252.2588 | Hz in unported box of vol.= Vb
Test virtual volume: |  |  |  | Figure Enclosure Volume:
measured fc= | 61.1 | Hz in actual box |  | int H= | 21.25 | inches
virtual volume Vb'= | 0.030489 | liters |  | int W= | 13.75 | inches
effective Qtc= | 0.50408 |  |  | int D= | 14 | inches
actual volume= | 65.3946 | liters |  | corr.= | 100 | cubic inches
predicted fc= | 1.6553 | Hz based on actual volume
predicted Qtc= | 0.013656 | based on actual volume
derived Ql= | -0.014037
In box of virtual volume:
Vb=Vb'= | 0.030489 | liters = | 0.0010767 | cubic ft. = | 1.8605 | cubic in.
f3= | 61.0918 | Hz
fb= | 13.9005 | Hz | factor= | 1 | default=1. .707 for 6th order
corrected fb= | 13.9005
hump or dip= | -8.3677 | dB
minimum port area= | 34.7305 | square in.
Calculation of port dimensions:
scenerio: | A | B | C | D
number of ports: | 3 | 1 | 3 | 0
diameters of ports= | 3 | 3 | 4 | 0 | in.
effective area= | 21.2058 | 7.0686 | 37.6991 | 0 | square in.
effective diameter= | 5.1962 | 3 | 6.9282 | 0 | in.
port correction= | 0.66667 | ratio
port lengths= | 183127.5611 | 61041.902 | 325561.2348 | 0 | in. Vb= | 0.030489 | liters
| 82.8463 | 26.9971 | 148.4086 | 0 | in. Vb= | 65.3946 | liters
In box of Vb of choice:
Vb= | 0.050822 | liters = | 0.0017948 | cubic ft. = | 3.1013 | cubic in.
f3= | 47.3181 | Hz |  | try this:
fb= | 11.8037 | Hz | factor= | 1 | default=1. .707 for 6th order
corrected fb= | 11.8037
hump or dip= | -9.9211 | dB
minimum port area= | 37.6892 | square in.
Calculation of port dimensions:
scenerio: | A | B | C | D
number of ports: | 3 | 3 | 2 | 3
diameters of ports= | 3 | 3 | 4 | 4 | in.
effective area= | 21.2058 | 21.2058 | 25.1327 | 37.6991 | square in.
effective diameter= | 5.1962 | 5.1962 | 5.6569 | 6.9282 | in.
port correction= | 0.66667 | ratio
port lengths= | 152357.622 | 152357.622 | 180572.241 | 270859.1209 | in. Vb= | 0.050822 | liters
| 115.8741 | 115.8741 | 137.5768 | 207.1246 | in. Vb= | 65.3946 | liters
For General Vented Enclosure Tool:
scenerio: | flattest | virtual | choice | other
Vb= | 0.0017882 | 0.030489 | 0.050822 | 0.050822 | liters
fb= | 31.5094 | 13.9005 | 11.8037 | 0 | Hz
chart? (Y/N) | n | n | n | y
color:
abstract qty A= | 992.845 | 193.2228 | 139.3268 | 0
abstract qty B= | 120349.3555 | 23422.9267 | 16889.7816 | 0
abstract qty C= | 65172.9774 | 4167.1334 | 2583.7195 | 2240
abstract qty D= | 125.7135 | 123.1979 | 122.8984 | 121.2121
enter base freq.= | 9.45
enter multiplier= | 1.06
frequency (Hz) | fn | sys A | sys B | sys C | sys D | System Response | sens-3dB
10.017 | 10.017 | -100 | -100 | -100 | -27.7898 | 57.2102 | 82
10.618 | 10.618 | -100 | -100 | -100 | -26.8693 | 58.1307 | 82
11.2551 | 11.2551 | -100 | -100 | -100 | -25.9582 | 59.0418 | 82
11.9304 | 11.9304 | -100 | -100 | -100 | -25.0572 | 59.9428 | 82
12.6462 | 12.6462 | -100 | -100 | -100 | -24.167 | 60.833 | 82
13.405 | 13.405 | -100 | -100 | -100 | -23.2884 | 61.7116 | 82
14.2093 | 14.2093 | -100 | -100 | -100 | -22.4221 | 62.5779 | 82
15.0619 | 15.0619 | -100 | -100 | -100 | -21.5689 | 63.4311 | 82
15.9656 | 15.9656 | -100 | -100 | -100 | -20.7295 | 64.2705 | 82
16.9235 | 16.9235 | -100 | -100 | -100 | -19.9046 | 65.0954 | 82
17.9389 | 17.9389 | -100 | -100 | -100 | -19.0948 | 65.9052 | 82
19.0153 | 19.0153 | -100 | -100 | -100 | -18.3009 | 66.6991 | 82
20.1562 | 20.1562 | -100 | -100 | -100 | -17.5233 | 67.4767 | 82
21.3655 | 21.3655 | -100 | -100 | -100 | -16.7624 | 68.2376 | 82
22.6475 | 22.6475 | -100 | -100 | -100 | -16.0188 | 68.9812 | 82
24.0063 | 24.0063 | -100 | -100 | -100 | -15.2928 | 69.7072 | 82
25.4467 | 25.4467 | -100 | -100 | -100 | -14.5845 | 70.4155 | 82
26.9735 | 26.9735 | -100 | -100 | -100 | -13.8943 | 71.1057 | 82
28.5919 | 28.5919 | -100 | -100 | -100 | -13.2222 | 71.7778 | 82
30.3074 | 30.3074 | -100 | -100 | -100 | -12.5684 | 72.4316 | 82
32.1259 | 32.1259 | -100 | -100 | -100 | -11.9328 | 73.0672 | 82
34.0534 | 34.0534 | -100 | -100 | -100 | -11.3155 | 73.6845 | 82
36.0966 | 36.0966 | -100 | -100 | -100 | -10.7163 | 74.2837 | 82
38.2624 | 38.2624 | -100 | -100 | -100 | -10.1354 | 74.8646 | 82
40.5582 | 40.5582 | -100 | -100 | -100 | -9.5725 | 75.4275 | 82
42.9917 | 42.9917 | -100 | -100 | -100 | -9.0277 | 75.9723 | 82
45.5712 | 45.5712 | -100 | -100 | -100 | -8.5009 | 76.4991 | 82
48.3054 | 48.3054 | -100 | -100 | -100 | -7.9921 | 77.0079 | 82
51.2038 | 51.2038 | -100 | -100 | -100 | -7.5013 | 77.4987 | 82
54.276 | 54.276 | -100 | -100 | -100 | -7.0285 | 77.9715 | 82
57.5326 | 57.5326 | -100 | -100 | -100 | -6.5737 | 78.4263 | 82
60.9845 | 60.9845 | -100 | -100 | -100 | -6.137 | 78.863 | 82
64.6436 | 64.6436 | -100 | -100 | -100 | -5.7185 | 79.2815 | 82
68.5222 | 68.5222 | -100 | -100 | -100 | -5.3181 | 79.6819 | 82
72.6335 | 72.6335 | -100 | -100 | -100 | -4.936 | 80.064 | 82
76.9915 | 76.9915 | -100 | -100 | -100 | -4.5722 | 80.4278 | 82
81.611 | 81.611 | -100 | -100 | -100 | -4.2266 | 80.7734 | 82
86.5077 | 86.5077 | -100 | -100 | -100 | -3.8992 | 81.1008 | 82
91.6981 | 91.6981 | -100 | -100 | -100 | -3.5898 | 81.4102 | 82
97.2 | 97.2 | -100 | -100 | -100 | -3.2983 | 81.7017 | 82
103.032 | 103.032 | -100 | -100 | -100 | -3.0245 | 81.9755 | 82
109.214 | 109.214 | -100 | -100 | -100 | -2.768 | 82.232 | 82
115.7668 | 115.7668 | -100 | -100 | -100 | -2.5284 | 82.4716 | 82
122.7128 | 122.7128 | -100 | -100 | -100 | -2.3053 | 82.6947 | 82
130.0756 | 130.0756 | -100 | -100 | -100 | -2.0981 | 82.9019 | 82
137.8801 | 137.8801 | -100 | -100 | -100 | -1.9063 | 83.0937 | 82
146.1529 | 146.1529 | -100 | -100 | -100 | -1.7292 | 83.2708 | 82
154.9221 | 154.9221 | -100 | -100 | -100 | -1.5661 | 83.4339 | 82
164.2174 | 164.2174 | -100 | -100 | -100 | -1.4164 | 83.5836 | 82
174.0705 | 174.0705 | -100 | -100 | -100 | -1.2791 | 83.7209 | 82
184.5147 | 184.5147 | -100 | -100 | -100 | -1.1537 | 83.8463 | 82
195.5856 | 195.5856 | -100 | -100 | -100 | -1.0394 | 83.9606 | 82
207.3207 | 207.3207 | -100 | -100 | -100 | -0.93531 | 84.0647 | 82
219.7599 | 219.7599 | -100 | -100 | -100 | -0.8408 | 84.1592 | 82
232.9455 | 232.9455 | -100 | -100 | -100 | -0.75512 | 84.2449 | 82
246.9223 | 246.9223 | -100 | -100 | -100 | -0.67757 | 84.3224 | 82
261.7376 | 261.7376 | -100 | -100 | -100 | -0.60751 | 84.3925 | 82
277.4419 | 277.4419 | -100 | -100 | -100 | -0.54429 | 84.4557 | 82
294.0884 | 294.0884 | -100 | -100 | -100 | -0.48733 | 84.5127 | 82
311.7337 | 311.7337 | -100 | -100 | -100 | -0.43606 | 84.5639 | 82
330.4377 | 330.4377 | -100 | -100 | -100 | -0.38998 | 84.61 | 82
350.264 | 350.264 | -100 | -100 | -100 | -0.34859 | 84.6514 | 82
371.2798 | 371.2798 | -100 | -100 | -100 | -0.31145 | 84.6886 | 82
393.5566 | 393.5566 | -100 | -100 | -100 | -0.27816 | 84.7218 | 82
417.17 | 417.17 | -100 | -100 | -100 | -0.24833 | 84.7517 | 82
442.2002 | 442.2002 | -100 | -100 | -100 | -0.22163 | 84.7784 | 82
468.7322 | 468.7322 | -100 | -100 | -100 | -0.19775 | 84.8023 | 82
496.8561 | 496.8561 | -100 | -100 | -100 | -0.17639 | 84.8236 | 82
526.6675 | 526.6675 | -100 | -100 | -100 | -0.1573 | 84.8427 | 82
558.2675 | 558.2675 | -100 | -100 | -100 | -0.14024 | 84.8598 | 82
591.7636 | 591.7636 | -100 | -100 | -100 | -0.12501 | 84.875 | 82
627.2694 | 627.2694 | -100 | -100 | -100 | -0.11142 | 84.8886 | 82
664.9056 | 664.9056 | -100 | -100 | -100 | -0.099289 | 84.9007 | 82
704.7999 | 704.7999 | -100 | -100 | -100 | -0.088466 | 84.9115 | 82
747.0879 | 747.0879 | -100 | -100 | -100 | -0.078814 | 84.9212 | 82
791.9132 | 791.9132 | -100 | -100 | -100 | -0.070207 | 84.9298 | 82
839.428 | 839.428 | -100 | -100 | -100 | -0.062534 | 84.9375 | 82
889.7936 | 889.7936 | -100 | -100 | -100 | -0.055695 | 84.9443 | 82
943.1813 | 943.1813 | -100 | -100 | -100 | -0.0496 | 84.9504 | 82
999.7721 | 999.7721 | -100 | -100 | -100 | -0.044168 | 84.9558 | 82