## Instructions
Spreadsheet to Model Simple Sealed Enclosure |  |  |  | (print this page, for easy reference)
Andy Lewis |  | www.acmebass.com | 2011-06-23
Description and Purpose
This spreadsheet is an illustration of how a general sealed loudspeaker works, but not for a specific drive unit.
The sheet "Sealed Enclosure Specific Woofer" does that.
You can use this to gain some insights, and practice different scenarios, but it's not meant as a design tool.
A simple sealed box loudspeaker's entire performance can be modeled based on three parameters.
This spreadsheet allows you to change any of these parameters as desired, to observe their effect on performance.
These parameters are:
1. Sensitivity, expressed in dB relative to a reference point, often 1 w/1m
2. fc: System Resonant Frequency, expressed in Hz
3. Qtc: System Damping
System rolloff is always 12 dB/octave (second order) in systems of this type.
Changes in Qtc affect system response around cutoff, and transient response. Rolloff remains the same.
Instructions:
Click on the "Sealed System" tab (below) to model any imaginable "infinite baffle" or "acoustic suspension" loudspeaker.
Playtime Notes. How to Use:
1. Normalize for constant fc, and observe the curve as Qtc is changed.
Most popular texts have published a version of this chart showing curves normalized to resonant frequency fs.
This normalization is not a real-world concept, because each curve represents a different woofer.
Just the same, experiment with a constant fs, and observe the curve as Qtc is changed.
2. Normalize for constant Qtc, and observe the curve as fs is changed.
Change other parameters as Qtc remains constant. The trade-offs will become obvious.
It is necessary to trade between transient response and low-end extension.
Advantages of variously damped systems:
| Qtc | Characteristics
| 0.5 | optimally damped; perfect transient response, but results in high cut-off frequency
| 0.707 | popular compromise which favors improved transient response over absolute extension (normalized for fc)
| 1 | a classic characteristic, and commercial blockbuster as a succcessful trade-off
| 1.2 | considered to be underdamped, and having poor transient response
3. Consider an equalized system.
Try setting a high fc, and consider which Qtc factor would give you a system designed for low-end equalization.
4. When you're comfortable with this model, proceed to the "Sealed Enclosure Specific Woofer" sheet.

## Sealed System
Spreadsheet to Model Simple Sealed Enclosure
Andy Lewis | www.acmebass.com |  | 2011-06-23
Enter System Parameters:
Enter Rated Sensitivity: | 85 | dB | (moves curve up and down)
Enter System Resonance fc: | 50 | Hz | (moves curve left and right)
Enter System Qtc: | 1 |  | (changes shape of curve around resonance)
Resulting fc/Qtc = fs/Qts: | 50
System f3: | 39.3076 | Hz | low end cutoff: -3 dB

## 5. Test Scenarios (hidden)
Enter Rated Sensitivity: | 85 | dB
Enter Crossover Frequency: | 50 | Hz more-or-less
Enter Desired Q: | 1 | based on "desired impedance to amp"
50
Enter Rated Sensitivity: | 85 | db
#REF! | 4 | ohms
Scenario Comment: | get resistor power ratings
1. Approximate Rs and Rp Using Resistive Model:
Enter Speaker "Resistance": | 4 | ohms rated impedance from above
Enter Desired Attenuation: | 0 | dB more-or-less
Enter Desired Impedance to Amp: | 4 | ohms
R(Sp + Rp): | 4 | ohms | assumes resistive everything
Resulting Parallel Resistor Rp: | -16000003.9981 | ohms
Resulting Series Resistor Rs: | 0 | ohms
2. Choose Crossover Frequency and Q to Find L and C for Simple Resistive Model:.
Resulting Reactances: | 4 | ohms at crossover frequency
Capacitor: | 795.7745 | uF
Coil: | 12.7324 | mH | zero ohms resistance
See Resulting Maroon Curve "Resistive Model"
3. Model 2nd Order Filter Using Above Info as Starting Point, and Adjusting as Necessary:
Enter Component Values For Model: | fixed resistors
Enter Parallel Resistor Rp: | 100000000000 | ohms
Enter Series Resistor Rs: | 2.2 | ohms
Enter Capacitor: | 12 | uF
Enter Coil: | 0.33 | mH
Enter RL: | 0.5 | ohm coil resistance
See Resulting Blue Curve "level (dB)"
Additional Scenario Comment: | 4 ohm 212 2400 hz

## Arithmetic (hidden)
Spreadsheet to Model 2nd Order Attenuated Filter
3 db down point: | 39.3076 | Hz
figure fc/Qtc: | 50
This worksheet will do calculations behind the scenes.
1. Approximate Rs and Rp Using Resistive Model:
Enter Speaker "Resistance": | 4 | ohms rated impedance from above
Enter Rated Sensitivity: | 85 | dB
Enter Desired Attenuation: | 0 | dB more-or-less
Enter Desired Impedance to Amp: | 4 | ohms
R(Sp + Rp): | 4 | ohms | assumes resistive everything
Resulting Parallel Resistor Rp: | -16000003.9981 | ohms
Resulting Series Resistor Rs: | 0 | ohms
2. Choose Crossover Frequency and Q to Find L and C for Simple Resistive Model:.
Enter Crossover Frequency: | 50 | Hz more-or-less
Enter Desired Q: | 1 | based on "desired impedance to amp"
Resulting Reactances: | 4 | ohms at crossover frequency
Capacitor: | 795.7745 | uF
Coil: | 12.7324 | mH | zero ohms resistance
3. Model 2nd Order Filter Using Above Info as Starting Point, and Adjusting as Necessary:
Enter Component Values For Model:
Enter Capacitor: | 12 | uF
Enter Coil: | 0.33 | mH
Enter RL: | 0.5 | ohm coil resistance
Enter Parallel Resistor Rp: | 100000000000 | ohms
Enter Series Resistor Rs: | 2.2 | ohms
1st atten: behind cap
Model Circuit Here: | [34 empty] | 2nd atten: behind Rs
|  |  | Incorporate Rp with driver | [7 empty] | incl Rp |  | Incorporate Rs |  |  | Incl Rs |  | add Xl incl coil resistance | [9 empty] | Incl Coil |  | Add cap |  |  |  | Incl Cap |  |  |  | 2nd atten: behind Rs
frequency (Hz) | Zts (ohms) | Z ph (rad) | curr spkr' | Spkr' I phse | Rp curr | x curr | y curr | tot curr | curr ph | Zt' | Zt' ph | Res spkr' | react spkr' | tot res | tot Z | ph Z | Spkr' I(amps) | Spkr' I phse | coil Xl(ohms) | coil Z(ohms) | coil Z ph | coil current | coil curr ph | y current | x current | I(spkr'/coil) | It phase | Z(spkr/coil) | Z phase | Xc | X total Z | Y total Z | total Z | tot Z phase | Zt/Zsp,Rp | 1st atten | Z1/Z2 | 2nd atten | atten ts (dB) | freq | level(dB)
Model Circuit Here for Fantasy Purely Resistive as Above: | [34 empty] | 1st atten: behind cap
Model Circuit Here: | [34 empty] | 2nd atten: behind Rs
|  |  | Incorporate Rp with driver | [7 empty] | incl Rp |  | Incorporate Rs |  |  | Incl Rs |  | add Xl incl coil resistance | [9 empty] | Incl Coil |  | Add cap |  |  |  | Incl Cap |  | 1st atten: behind cap |  | 2nd atten: behind Rs
frequency (Hz) | Zts (ohms) | Z ph (rad) | curr spkr' | Spkr' I phse | Rp curr | x curr | y curr | tot curr | curr ph | Zt' | Zt' ph | Res spkr' | react spkr' | tot res | tot Z | ph Z | Spkr' I(amps) | Spkr' I phse | coil Xl(ohms) | coil Z(ohms) | coil Z ph | coil current | coil curr ph | y current | x current | I(spkr'/coil) | It phase | Z(spkr/coil) | Z phase | Xc | X total Z | Y total Z | total Z | tot Z phase | Zt/Zsp,Rp | 1st atten | Z1/Z2 | 2nd atten | atten ts (dB) | freq | level(dB) | 3 dB down line
9.9 | 4 | 0 | 0.25 | 0 | -6.25e-08 | 0.25 | 0 | 0.25 | 0 | 4 | 0 | 4 | 0 | 4 | 4 | 0 | 0.25 | 0 | 0.792 | 0.792 | 1.5708 | 1.2626 | -1.5708 | -1.2626 | 0.25 | 1.2871 | -1.3753 | 0.77692 | 1.3753 | 20.202 | 0.1509 | -19.4399 | 19.4405 | -1.563 | 25.0226 | -27.9666 | 1 | 0 | -27.9666 | 9.9 | 57.0334 | 82
10.395 | 4 | 0 | 0.25 | 0 | -6.25e-08 | 0.25 | 0 | 0.25 | 0 | 4 | 0 | 4 | 0 | 4 | 4 | 0 | 0.25 | 0 | 0.8316 | 0.8316 | 1.5708 | 1.2025 | -1.5708 | -1.2025 | 0.25 | 1.2282 | -1.3658 | 0.81419 | 1.3658 | 19.24 | 0.16573 | -18.4429 | 18.4436 | -1.5618 | 22.6527 | -27.1024 | 1 | 0 | -27.1024 | 10.395 | 57.8976 | 82
10.9147 | 4 | 0 | 0.25 | 0 | -6.25e-08 | 0.25 | 0 | 0.25 | 0 | 4 | 0 | 4 | 0 | 4 | 4 | 0 | 0.25 | 0 | 0.87318 | 0.87318 | 1.5708 | 1.1452 | -1.5708 | -1.1452 | 0.25 | 1.1722 | -1.3559 | 0.85309 | 1.3559 | 18.3238 | 0.18194 | -17.4904 | 17.4913 | -1.5604 | 20.5035 | -26.2365 | 1 | 0 | -26.2365 | 10.9147 | 58.7635 | 82
11.4605 | 4 | 0 | 0.25 | 0 | -6.25e-08 | 0.25 | 0 | 0.25 | 0 | 4 | 0 | 4 | 0 | 4 | 4 | 0 | 0.25 | 0 | 0.91684 | 0.91684 | 1.5708 | 1.0907 | -1.5708 | -1.0907 | 0.25 | 1.119 | -1.3455 | 0.89366 | 1.3455 | 17.4513 | 0.19966 | -16.5802 | 16.5814 | -1.5588 | 18.5544 | -25.3689 | 1 | 0 | -25.3689 | 11.4605 | 59.6311 | 82
12.0335 | 4 | 0 | 0.25 | 0 | -6.25e-08 | 0.25 | 0 | 0.25 | 0 | 4 | 0 | 4 | 0 | 4 | 4 | 0 | 0.25 | 0 | 0.96268 | 0.96268 | 1.5708 | 1.0388 | -1.5708 | -1.0388 | 0.25 | 1.0684 | -1.3346 | 0.93596 | 1.3346 | 16.6203 | 0.219 | -15.7103 | 15.7118 | -1.5569 | 16.7869 | -24.4994 | 1 | 0 | -24.4994 | 12.0335 | 60.5006 | 82
12.6352 | 4 | 0 | 0.25 | 0 | -6.25e-08 | 0.25 | 0 | 0.25 | 0 | 4 | 0 | 4 | 0 | 4 | 4 | 0 | 0.25 | 0 | 1.0108 | 1.0108 | 1.5708 | 0.9893 | -1.5708 | -0.9893 | 0.25 | 1.0204 | -1.3233 | 0.98001 | 1.3233 | 15.8288 | 0.2401 | -14.8787 | 14.8806 | -1.5547 | 15.1842 | -23.6278 | 1 | 0 | -23.6278 | 12.6352 | 61.3722 | 82
13.2669 | 4 | 0 | 0.25 | 0 | -6.25e-08 | 0.25 | 0 | 0.25 | 0 | 4 | 0 | 4 | 0 | 4 | 4 | 0 | 0.25 | 0 | 1.0614 | 1.0614 | 1.5708 | 0.94219 | -1.5708 | -0.94219 | 0.25 | 0.97479 | -1.3114 | 1.0259 | 1.3114 | 15.0751 | 0.2631 | -14.0835 | 14.086 | -1.5521 | 13.7309 | -22.754 | 1 | 0 | -22.754 | 13.2669 | 62.246 | 82
13.9303 | 4 | 0 | 0.25 | 0 | -6.25e-08 | 0.25 | 0 | 0.25 | 0 | 4 | 0 | 4 | 0 | 4 | 4 | 0 | 0.25 | 0 | 1.1144 | 1.1144 | 1.5708 | 0.89732 | -1.5708 | -0.89732 | 0.25 | 0.9315 | -1.2991 | 1.0735 | 1.2991 | 14.3572 | 0.28812 | -13.3231 | 13.3262 | -1.5492 | 12.4133 | -21.8778 | 1 | 0 | -21.8778 | 13.9303 | 63.1222 | 82
14.6268 | 4 | 0 | 0.25 | 0 | -6.25e-08 | 0.25 | 0 | 0.25 | 0 | 4 | 0 | 4 | 0 | 4 | 4 | 0 | 0.25 | 0 | 1.1701 | 1.1701 | 1.5708 | 0.85459 | -1.5708 | -0.85459 | 0.25 | 0.89041 | -1.2862 | 1.1231 | 1.2862 | 13.6735 | 0.31533 | -12.5956 | 12.5996 | -1.5458 | 11.2188 | -20.9989 | 1 | 0 | -20.9989 | 14.6268 | 64.0011 | 82
15.3581 | 4 | 0 | 0.25 | 0 | -6.25e-08 | 0.25 | 0 | 0.25 | 0 | 4 | 0 | 4 | 0 | 4 | 4 | 0 | 0.25 | 0 | 1.2287 | 1.2287 | 1.5708 | 0.8139 | -1.5708 | -0.8139 | 0.25 | 0.85143 | -1.2728 | 1.1745 | 1.2728 | 13.0224 | 0.34486 | -11.8997 | 11.9047 | -1.5418 | 10.136 | -20.1173 | 1 | 0 | -20.1173 | 15.3581 | 64.8827 | 82
16.1261 | 4 | 0 | 0.25 | 0 | -6.25e-08 | 0.25 | 0 | 0.25 | 0 | 4 | 0 | 4 | 0 | 4 | 4 | 0 | 0.25 | 0 | 1.2901 | 1.2901 | 1.5708 | 0.77514 | -1.5708 | -0.77514 | 0.25 | 0.81446 | -1.2588 | 1.2278 | 1.2588 | 12.4023 | 0.37688 | -11.2338 | 11.2401 | -1.5373 | 9.1546 | -19.2328 | 1 | 0 | -19.2328 | 16.1261 | 65.7672 | 82
16.9324 | 4 | 0 | 0.25 | 0 | -6.25e-08 | 0.25 | 0 | 0.25 | 0 | 4 | 0 | 4 | 0 | 4 | 4 | 0 | 0.25 | 0 | 1.3546 | 1.3546 | 1.5708 | 0.73823 | -1.5708 | -0.73823 | 0.25 | 0.77941 | -1.2443 | 1.283 | 1.2443 | 11.8117 | 0.41153 | -10.5965 | 10.6045 | -1.532 | 8.2653 | -18.3451 | 1 | 0 | -18.3451 | 16.9324 | 66.6549 | 82
17.779 | 4 | 0 | 0.25 | 0 | -6.25e-08 | 0.25 | 0 | 0.25 | 0 | 4 | 0 | 4 | 0 | 4 | 4 | 0 | 0.25 | 0 | 1.4223 | 1.4223 | 1.5708 | 0.70308 | -1.5708 | -0.70308 | 0.25 | 0.7462 | -1.2292 | 1.3401 | 1.2292 | 11.2492 | 0.44898 | -9.9866 | 9.9967 | -1.5259 | 7.4595 | -17.4542 | 1 | 0 | -17.4542 | 17.779 | 67.5458 | 82
18.6679 | 4 | 0 | 0.25 | 0 | -6.25e-08 | 0.25 | 0 | 0.25 | 0 | 4 | 0 | 4 | 0 | 4 | 4 | 0 | 0.25 | 0 | 1.4934 | 1.4934 | 1.5708 | 0.6696 | -1.5708 | -0.6696 | 0.25 | 0.71475 | -1.2135 | 1.3991 | 1.2135 | 10.7136 | 0.48937 | -9.4028 | 9.4156 | -1.5188 | 6.7297 | -16.56 | 1 | 0 | -16.56 | 18.6679 | 68.44 | 82
19.6013 | 4 | 0 | 0.25 | 0 | -6.25e-08 | 0.25 | 0 | 0.25 | 0 | 4 | 0 | 4 | 0 | 4 | 4 | 0 | 0.25 | 0 | 1.5681 | 1.5681 | 1.5708 | 0.63771 | -1.5708 | -0.63771 | 0.25 | 0.68496 | -1.1972 | 1.4599 | 1.1972 | 10.2034 | 0.53285 | -8.8442 | 8.8602 | -1.5106 | 6.0689 | -15.6622 | 1 | 0 | -15.6622 | 19.6013 | 69.3378 | 82
20.5814 | 4 | 0 | 0.25 | 0 | -6.25e-08 | 0.25 | 0 | 0.25 | 0 | 4 | 0 | 4 | 0 | 4 | 4 | 0 | 0.25 | 0 | 1.6465 | 1.6465 | 1.5708 | 0.60734 | -1.5708 | -0.60734 | 0.25 | 0.65679 | -1.1803 | 1.5226 | 1.1803 | 9.7175 | 0.57955 | -8.3096 | 8.3298 | -1.5012 | 5.4709 | -14.7611 | 1 | 0 | -14.7611 | 20.5814 | 70.2389 | 82
21.6105 | 4 | 0 | 0.25 | 0 | -6.25e-08 | 0.25 | 0 | 0.25 | 0 | 4 | 0 | 4 | 0 | 4 | 4 | 0 | 0.25 | 0 | 1.7288 | 1.7288 | 1.5708 | 0.57842 | -1.5708 | -0.57842 | 0.25 | 0.63014 | -1.1628 | 1.587 | 1.1628 | 9.2548 | 0.62961 | -7.7981 | 7.8234 | -1.4902 | 4.9298 | -13.8567 | 1 | 0 | -13.8567 | 21.6105 | 71.1433 | 82
22.691 | 4 | 0 | 0.25 | 0 | -6.25e-08 | 0.25 | 0 | 0.25 | 0 | 4 | 0 | 4 | 0 | 4 | 4 | 0 | 0.25 | 0 | 1.8153 | 1.8153 | 1.5708 | 0.55088 | -1.5708 | -0.55088 | 0.25 | 0.60495 | -1.1448 | 1.653 | 1.1448 | 8.8141 | 0.68312 | -7.3088 | 7.3407 | -1.4776 | 4.4408 | -12.9491 | 1 | 0 | -12.9491 | 22.691 | 72.0509 | 82
23.8255 | 4 | 0 | 0.25 | 0 | -6.25e-08 | 0.25 | 0 | 0.25 | 0 | 4 | 0 | 4 | 0 | 4 | 4 | 0 | 0.25 | 0 | 1.906 | 1.906 | 1.5708 | 0.52465 | -1.5708 | -0.52465 | 0.25 | 0.58117 | -1.1261 | 1.7207 | 1.1261 | 8.3944 | 0.74018 | -6.841 | 6.8809 | -1.463 | 3.999 | -12.039 | 1 | 0 | -12.039 | 23.8255 | 72.961 | 82
25.0168 | 4 | 0 | 0.25 | 0 | -6.25e-08 | 0.25 | 0 | 0.25 | 0 | 4 | 0 | 4 | 0 | 4 | 4 | 0 | 0.25 | 0 | 2.0013 | 2.0013 | 1.5708 | 0.49966 | -1.5708 | -0.49966 | 0.25 | 0.55872 | -1.1069 | 1.7898 | 1.1069 | 7.9946 | 0.80086 | -6.394 | 6.4439 | -1.4462 | 3.6003 | -11.1269 | 1 | 0 | -11.1269 | 25.0168 | 73.8731 | 82
26.2676 | 4 | 0 | 0.25 | 0 | -6.25e-08 | 0.25 | 0 | 0.25 | 0 | 4 | 0 | 4 | 0 | 4 | 4 | 0 | 0.25 | 0 | 2.1014 | 2.1014 | 1.5708 | 0.47587 | -1.5708 | -0.47587 | 0.25 | 0.53754 | -1.0871 | 1.8603 | 1.0871 | 7.6139 | 0.86519 | -5.9671 | 6.0294 | -1.4268 | 3.2411 | -10.2138 | 1 | 0 | -10.2138 | 26.2676 | 74.7862 | 82
27.581 | 4 | 0 | 0.25 | 0 | -6.25e-08 | 0.25 | 0 | 0.25 | 0 | 4 | 0 | 4 | 0 | 4 | 4 | 0 | 0.25 | 0 | 2.2065 | 2.2065 | 1.5708 | 0.45321 | -1.5708 | -0.45321 | 0.25 | 0.51759 | -1.0667 | 1.932 | 1.0667 | 7.2514 | 0.93319 | -5.5596 | 5.6374 | -1.4045 | 2.9179 | -9.3013 | 1 | 0 | -9.3013 | 27.581 | 75.6987 | 82
28.9601 | 4 | 0 | 0.25 | 0 | -6.25e-08 | 0.25 | 0 | 0.25 | 0 | 4 | 0 | 4 | 0 | 4 | 4 | 0 | 0.25 | 0 | 2.3168 | 2.3168 | 1.5708 | 0.43163 | -1.5708 | -0.43163 | 0.25 | 0.4988 | -1.0458 | 2.0048 | 1.0458 | 6.9061 | 1.0048 | -5.1712 | 5.268 | -1.3789 | 2.6277 | -8.3914 | 1 | 0 | -8.3914 | 28.9601 | 76.6086 | 82
30.4081 | 4 | 0 | 0.25 | 0 | -6.25e-08 | 0.25 | 0 | 0.25 | 0 | 4 | 0 | 4 | 0 | 4 | 4 | 0 | 0.25 | 0 | 2.4326 | 2.4326 | 1.5708 | 0.41107 | -1.5708 | -0.41107 | 0.25 | 0.48113 | -1.0244 | 2.0785 | 1.0244 | 6.5772 | 1.08 | -4.8014 | 4.9213 | -1.3495 | 2.3678 | -7.4868 | 1 | 0 | -7.4868 | 30.4081 | 77.5132 | 82
31.9285 | 4 | 0 | 0.25 | 0 | -6.25e-08 | 0.25 | 0 | 0.25 | 0 | 4 | 0 | 4 | 0 | 4 | 4 | 0 | 0.25 | 0 | 2.5543 | 2.5543 | 1.5708 | 0.3915 | -1.5708 | -0.3915 | 0.25 | 0.46451 | -1.0025 | 2.1528 | 1.0025 | 6.264 | 1.1586 | -4.4496 | 4.598 | -1.3161 | 2.1358 | -6.5913 | 1 | 0 | -6.5913 | 31.9285 | 78.4087 | 82
33.5249 | 4 | 0 | 0.25 | 0 | -6.25e-08 | 0.25 | 0 | 0.25 | 0 | 4 | 0 | 4 | 0 | 4 | 4 | 0 | 0.25 | 0 | 2.682 | 2.682 | 1.5708 | 0.37286 | -1.5708 | -0.37286 | 0.25 | 0.44891 | -0.98015 | 2.2276 | 0.98015 | 5.9657 | 1.2406 | -4.1155 | 4.2984 | -1.278 | 1.9296 | -5.7094 | 1 | 0 | -5.7094 | 33.5249 | 79.2906 | 82
35.2012 | 4 | 0 | 0.25 | 0 | -6.25e-08 | 0.25 | 0 | 0.25 | 0 | 4 | 0 | 4 | 0 | 4 | 4 | 0 | 0.25 | 0 | 2.8161 | 2.8161 | 1.5708 | 0.3551 | -1.5708 | -0.3551 | 0.25 | 0.43428 | -0.95738 | 2.3027 | 0.95738 | 5.6816 | 1.3256 | -3.7988 | 4.0234 | -1.2351 | 1.7473 | -4.8472 | 1 | 0 | -4.8472 | 35.2012 | 80.1528 | 82
36.9612 | 4 | 0 | 0.25 | 0 | -6.25e-08 | 0.25 | 0 | 0.25 | 0 | 4 | 0 | 4 | 0 | 4 | 4 | 0 | 0.25 | 0 | 2.9569 | 2.9569 | 1.5708 | 0.33819 | -1.5708 | -0.33819 | 0.25 | 0.42056 | -0.93423 | 2.3778 | 0.93423 | 5.4111 | 1.4134 | -3.499 | 3.7737 | -1.1869 | 1.5871 | -4.012 | 1 | 0 | -4.012 | 36.9612 | 80.988 | 82
38.8093 | 4 | 0 | 0.25 | 0 | -6.25e-08 | 0.25 | 0 | 0.25 | 0 | 4 | 0 | 4 | 0 | 4 | 4 | 0 | 0.25 | 0 | 3.1047 | 3.1047 | 1.5708 | 0.32209 | -1.5708 | -0.32209 | 0.25 | 0.40773 | -0.91075 | 2.4526 | 0.91075 | 5.1534 | 1.5038 | -3.2159 | 3.5502 | -1.1334 | 1.4475 | -3.2124 | 1 | 0 | -3.2124 | 38.8093 | 81.7876 | 82
40.7497 | 4 | 0 | 0.25 | 0 | -6.25e-08 | 0.25 | 0 | 0.25 | 0 | 4 | 0 | 4 | 0 | 4 | 4 | 0 | 0.25 | 0 | 3.26 | 3.26 | 1.5708 | 0.30675 | -1.5708 | -0.30675 | 0.25 | 0.39572 | -0.88698 | 2.527 | 0.88698 | 4.908 | 1.5965 | -2.9491 | 3.3535 | -1.0746 | 1.3271 | -2.4578 | 1 | 0 | -2.4578 | 40.7497 | 82.5422 | 82
42.7872 | 4 | 0 | 0.25 | 0 | -6.25e-08 | 0.25 | 0 | 0.25 | 0 | 4 | 0 | 4 | 0 | 4 | 4 | 0 | 0.25 | 0 | 3.423 | 3.423 | 1.5708 | 0.29214 | -1.5708 | -0.29214 | 0.25 | 0.38451 | -0.86298 | 2.6007 | 0.86298 | 4.6743 | 1.6909 | -2.6983 | 3.1844 | -1.011 | 1.2244 | -1.7586 | 1 | 0 | -1.7586 | 42.7872 | 83.2414 | 82
44.9266 | 4 | 0 | 0.25 | 0 | -6.25e-08 | 0.25 | 0 | 0.25 | 0 | 4 | 0 | 4 | 0 | 4 | 4 | 0 | 0.25 | 0 | 3.5941 | 3.5941 | 1.5708 | 0.27823 | -1.5708 | -0.27823 | 0.25 | 0.37405 | -0.83879 | 2.6734 | 0.83879 | 4.4517 | 1.7868 | -2.4631 | 3.043 | -0.9432 | 1.1382 | -1.1245 | 1 | 0 | -1.1245 | 44.9266 | 83.8755 | 82
47.1729 | 4 | 0 | 0.25 | 0 | -6.25e-08 | 0.25 | 0 | 0.25 | 0 | 4 | 0 | 4 | 0 | 4 | 4 | 0 | 0.25 | 0 | 3.7738 | 3.7738 | 1.5708 | 0.26498 | -1.5708 | -0.26498 | 0.25 | 0.3643 | -0.81448 | 2.745 | 0.81448 | 4.2397 | 1.8837 | -2.2431 | 2.9292 | -0.87226 | 1.0671 | -0.56406 | 1 | 0 | -0.56406 | 47.1729 | 84.4359 | 82
49.5316 | 4 | 0 | 0.25 | 0 | -6.25e-08 | 0.25 | 0 | 0.25 | 0 | 4 | 0 | 4 | 0 | 4 | 4 | 0 | 0.25 | 0 | 3.9625 | 3.9625 | 1.5708 | 0.25236 | -1.5708 | -0.25236 | 0.25 | 0.35523 | -0.7901 | 2.8151 | 0.7901 | 4.0378 | 1.9812 | -2.0379 | 2.8422 | -0.79952 | 1.0096 | -0.083298 | 1 | 0 | -0.083298 | 49.5316 | 84.9167 | 82
52.0081 | 4 | 0 | 0.25 | 0 | -6.25e-08 | 0.25 | 0 | 0.25 | 0 | 4 | 0 | 4 | 0 | 4 | 4 | 0 | 0.25 | 0 | 4.1607 | 4.1607 | 1.5708 | 0.24035 | -1.5708 | -0.24035 | 0.25 | 0.34679 | -0.76571 | 2.8835 | 0.76571 | 3.8456 | 2.0787 | -1.8471 | 2.7808 | -0.72647 | 0.96437 | 0.31516 | 1 | 0 | 0.31516 | 52.0081 | 85.3152 | 82
54.6086 | 4 | 0 | 0.25 | 0 | -6.25e-08 | 0.25 | 0 | 0.25 | 0 | 4 | 0 | 4 | 0 | 4 | 4 | 0 | 0.25 | 0 | 4.3687 | 4.3687 | 1.5708 | 0.2289 | -1.5708 | -0.2289 | 0.25 | 0.33896 | -0.74137 | 2.9502 | 0.74137 | 3.6624 | 2.1759 | -1.6702 | 2.743 | -0.65466 | 0.92977 | 0.63249 | 1 | 0 | 0.63249 | 54.6086 | 85.6325 | 82
57.339 | 4 | 0 | 0.25 | 0 | -6.25e-08 | 0.25 | 0 | 0.25 | 0 | 4 | 0 | 4 | 0 | 4 | 4 | 0 | 0.25 | 0 | 4.5871 | 4.5871 | 1.5708 | 0.218 | -1.5708 | -0.218 | 0.25 | 0.3317 | -0.71713 | 3.0148 | 0.71713 | 3.488 | 2.2722 | -1.5066 | 2.7263 | -0.58551 | 0.90433 | 0.8735 | 1 | 0 | 0.8735 | 57.339 | 85.8735 | 82
60.2059 | 4 | 0 | 0.25 | 0 | -6.25e-08 | 0.25 | 0 | 0.25 | 0 | 4 | 0 | 4 | 0 | 4 | 4 | 0 | 0.25 | 0 | 4.8165 | 4.8165 | 1.5708 | 0.20762 | -1.5708 | -0.20762 | 0.25 | 0.32497 | -0.69305 | 3.0772 | 0.69305 | 3.3219 | 2.3673 | -1.3559 | 2.7281 | -0.52017 | 0.88656 | 1.0458 | 1 | 0 | 1.0458 | 60.2059 | 86.0458 | 82
63.2162 | 4 | 0 | 0.25 | 0 | -6.25e-08 | 0.25 | 0 | 0.25 | 0 | 4 | 0 | 4 | 0 | 4 | 4 | 0 | 0.25 | 0 | 5.0573 | 5.0573 | 1.5708 | 0.19773 | -1.5708 | -0.19773 | 0.25 | 0.31875 | -0.66919 | 3.1373 | 0.66919 | 3.1637 | 2.4607 | -1.2175 | 2.7454 | -0.45947 | 0.87508 | 1.159 | 1 | 0 | 1.159 | 63.2162 | 86.159 | 82
66.377 | 4 | 0 | 0.25 | 0 | -6.25e-08 | 0.25 | 0 | 0.25 | 0 | 4 | 0 | 4 | 0 | 4 | 4 | 0 | 0.25 | 0 | 5.3102 | 5.3102 | 1.5708 | 0.18832 | -1.5708 | -0.18832 | 0.25 | 0.31299 | -0.64559 | 3.195 | 0.64559 | 3.0131 | 2.552 | -1.0908 | 2.7753 | -0.40392 | 0.86865 | 1.2231 | 1 | 0 | 1.2231 | 66.377 | 86.2231 | 82
69.6959 | 4 | 0 | 0.25 | 0 | -6.25e-08 | 0.25 | 0 | 0.25 | 0 | 4 | 0 | 4 | 0 | 4 | 4 | 0 | 0.25 | 0 | 5.5757 | 5.5757 | 1.5708 | 0.17935 | -1.5708 | -0.17935 | 0.25 | 0.30768 | -0.62231 | 3.2501 | 0.62231 | 2.8696 | 2.6408 | -0.97506 | 2.8151 | -0.3537 | 0.86615 | 1.2481 | 1 | 0 | 1.2481 | 69.6959 | 86.2481 | 82
73.1807 | 4 | 0 | 0.25 | 0 | -6.25e-08 | 0.25 | 0 | 0.25 | 0 | 4 | 0 | 4 | 0 | 4 | 4 | 0 | 0.25 | 0 | 5.8545 | 5.8545 | 1.5708 | 0.17081 | -1.5708 | -0.17081 | 0.25 | 0.30278 | -0.59939 | 3.3027 | 0.59939 | 2.733 | 2.727 | -0.86977 | 2.8623 | -0.30875 | 0.86666 | 1.243 | 1 | 0 | 1.243 | 73.1807 | 86.243 | 82
76.8397 | 4 | 0 | 0.25 | 0 | -6.25e-08 | 0.25 | 0 | 0.25 | 0 | 4 | 0 | 4 | 0 | 4 | 4 | 0 | 0.25 | 0 | 6.1472 | 6.1472 | 1.5708 | 0.16268 | -1.5708 | -0.16268 | 0.25 | 0.29827 | -0.57687 | 3.3527 | 0.57687 | 2.6028 | 2.8101 | -0.77425 | 2.9148 | -0.26885 | 0.8694 | 1.2156 | 1 | 0 | 1.2156 | 76.8397 | 86.2156 | 82
80.6817 | 4 | 0 | 0.25 | 0 | -6.25e-08 | 0.25 | 0 | 0.25 | 0 | 4 | 0 | 4 | 0 | 4 | 4 | 0 | 0.25 | 0 | 6.4545 | 6.4545 | 1.5708 | 0.15493 | -1.5708 | -0.15493 | 0.25 | 0.29411 | -0.55479 | 3.4 | 0.55479 | 2.4789 | 2.8901 | -0.68785 | 2.9708 | -0.23366 | 0.87375 | 1.1722 | 1 | 0 | 1.1722 | 80.6817 | 86.1722 | 82
84.7158 | 4 | 0 | 0.25 | 0 | -6.25e-08 | 0.25 | 0 | 0.25 | 0 | 4 | 0 | 4 | 0 | 4 | 4 | 0 | 0.25 | 0 | 6.7773 | 6.7773 | 1.5708 | 0.14755 | -1.5708 | -0.14755 | 0.25 | 0.2903 | -0.53319 | 3.4448 | 0.53319 | 2.3608 | 2.9666 | -0.60992 | 3.0286 | -0.20277 | 0.8792 | 1.1182 | 1 | 0 | 1.1182 | 84.7158 | 86.1182 | 82
88.9516 | 4 | 0 | 0.25 | 0 | -6.25e-08 | 0.25 | 0 | 0.25 | 0 | 4 | 0 | 4 | 0 | 4 | 4 | 0 | 0.25 | 0 | 7.1161 | 7.1161 | 1.5708 | 0.14053 | -1.5708 | -0.14053 | 0.25 | 0.28679 | -0.51209 | 3.4869 | 0.51209 | 2.2484 | 3.0396 | -0.53984 | 3.0872 | -0.17577 | 0.88536 | 1.0576 | 1 | 0 | 1.0576 | 88.9516 | 86.0576 | 82
93.3992 | 4 | 0 | 0.25 | 0 | -6.25e-08 | 0.25 | 0 | 0.25 | 0 | 4 | 0 | 4 | 0 | 4 | 4 | 0 | 0.25 | 0 | 7.4719 | 7.4719 | 1.5708 | 0.13383 | -1.5708 | -0.13383 | 0.25 | 0.28357 | -0.49152 | 3.5265 | 0.49152 | 2.1413 | 3.109 | -0.47698 | 3.1454 | -0.15223 | 0.89193 | 0.99335 | 1 | 0 | 0.99335 | 93.3992 | 85.9933 | 82
98.0691 | 4 | 0 | 0.25 | 0 | -6.25e-08 | 0.25 | 0 | 0.25 | 0 | 4 | 0 | 4 | 0 | 4 | 4 | 0 | 0.25 | 0 | 7.8455 | 7.8455 | 1.5708 | 0.12746 | -1.5708 | -0.12746 | 0.25 | 0.28062 | -0.47149 | 3.5636 | 0.47149 | 2.0394 | 3.1748 | -0.42075 | 3.2025 | -0.13176 | 0.89868 | 0.92789 | 1 | 0 | 0.92789 | 98.0691 | 85.9279 | 82
102.9726 | 4 | 0 | 0.25 | 0 | -6.25e-08 | 0.25 | 0 | 0.25 | 0 | 4 | 0 | 4 | 0 | 4 | 4 | 0 | 0.25 | 0 | 8.2378 | 8.2378 | 1.5708 | 0.12139 | -1.5708 | -0.12139 | 0.25 | 0.27791 | -0.45203 | 3.5982 | 0.45203 | 1.9423 | 3.2368 | -0.37057 | 3.258 | -0.11399 | 0.90544 | 0.86284 | 1 | 0 | 0.86284 | 102.9726 | 85.8628 | 82
108.1212 | 4 | 0 | 0.25 | 0 | -6.25e-08 | 0.25 | 0 | 0.25 | 0 | 4 | 0 | 4 | 0 | 4 | 4 | 0 | 0.25 | 0 | 8.6497 | 8.6497 | 1.5708 | 0.11561 | -1.5708 | -0.11561 | 0.25 | 0.27544 | -0.43315 | 3.6306 | 0.43315 | 1.8498 | 3.2953 | -0.32589 | 3.3114 | -0.098575 | 0.91207 | 0.7994 | 1 | 0 | 0.7994 | 108.1212 | 85.7994 | 82
113.5273 | 4 | 0 | 0.25 | 0 | -6.25e-08 | 0.25 | 0 | 0.25 | 0 | 4 | 0 | 4 | 0 | 4 | 4 | 0 | 0.25 | 0 | 9.0822 | 9.0822 | 1.5708 | 0.11011 | -1.5708 | -0.11011 | 0.25 | 0.27317 | -0.41486 | 3.6607 | 0.41486 | 1.7617 | 3.3502 | -0.2862 | 3.3624 | -0.085223 | 0.91851 | 0.73836 | 1 | 0 | 0.73836 | 113.5273 | 85.7384 | 82
119.2036 | 4 | 0 | 0.25 | 0 | -6.25e-08 | 0.25 | 0 | 0.25 | 0 | 4 | 0 | 4 | 0 | 4 | 4 | 0 | 0.25 | 0 | 9.5363 | 9.5363 | 1.5708 | 0.10486 | -1.5708 | -0.10486 | 0.25 | 0.2711 | -0.39716 | 3.6887 | 0.39716 | 1.6778 | 3.4015 | -0.25103 | 3.4108 | -0.073664 | 0.92467 | 0.68026 | 1 | 0 | 0.68026 | 119.2036 | 85.6803 | 82
125.1638 | 4 | 0 | 0.25 | 0 | -6.25e-08 | 0.25 | 0 | 0.25 | 0 | 4 | 0 | 4 | 0 | 4 | 4 | 0 | 0.25 | 0 | 10.0131 | 10.0131 | 1.5708 | 0.099869 | -1.5708 | -0.099869 | 0.25 | 0.26921 | -0.38006 | 3.7146 | 0.38006 | 1.5979 | 3.4495 | -0.2199 | 3.4565 | -0.063663 | 0.93053 | 0.6254 | 1 | 0 | 0.6254 | 125.1638 | 85.6254 | 82
131.422 | 4 | 0 | 0.25 | 0 | -6.25e-08 | 0.25 | 0 | 0.25 | 0 | 4 | 0 | 4 | 0 | 4 | 4 | 0 | 0.25 | 0 | 10.5138 | 10.5138 | 1.5708 | 0.095113 | -1.5708 | -0.095113 | 0.25 | 0.26748 | -0.36354 | 3.7386 | 0.36354 | 1.5218 | 3.4942 | -0.19242 | 3.4995 | -0.055013 | 0.93606 | 0.57394 | 1 | 0 | 0.57394 | 131.422 | 85.5739 | 82
137.9931 | 4 | 0 | 0.25 | 0 | -6.25e-08 | 0.25 | 0 | 0.25 | 0 | 4 | 0 | 4 | 0 | 4 | 4 | 0 | 0.25 | 0 | 11.0395 | 11.0395 | 1.5708 | 0.090584 | -1.5708 | -0.090584 | 0.25 | 0.26591 | -0.34762 | 3.7607 | 0.34762 | 1.4493 | 3.5358 | -0.1682 | 3.5398 | -0.047535 | 0.94125 | 0.52592 | 1 | 0 | 0.52592 | 137.9931 | 85.5259 | 82
144.8927 | 4 | 0 | 0.25 | 0 | -6.25e-08 | 0.25 | 0 | 0.25 | 0 | 4 | 0 | 4 | 0 | 4 | 4 | 0 | 0.25 | 0 | 11.5914 | 11.5914 | 1.5708 | 0.086271 | -1.5708 | -0.086271 | 0.25 | 0.26447 | -0.33229 | 3.7812 | 0.33229 | 1.3803 | 3.5744 | -0.14688 | 3.5774 | -0.04107 | 0.9461 | 0.48129 | 1 | 0 | 0.48129 | 144.8927 | 85.4813 | 82
152.1374 | 4 | 0 | 0.25 | 0 | -6.25e-08 | 0.25 | 0 | 0.25 | 0 | 4 | 0 | 4 | 0 | 4 | 4 | 0 | 0.25 | 0 | 12.171 | 12.171 | 1.5708 | 0.082163 | -1.5708 | -0.082163 | 0.25 | 0.26316 | -0.31753 | 3.8 | 0.31753 | 1.3146 | 3.6101 | -0.12815 | 3.6123 | -0.035483 | 0.95061 | 0.43997 | 1 | 0 | 0.43997 | 152.1374 | 85.44 | 82
159.7443 | 4 | 0 | 0.25 | 0 | -6.25e-08 | 0.25 | 0 | 0.25 | 0 | 4 | 0 | 4 | 0 | 4 | 4 | 0 | 0.25 | 0 | 12.7795 | 12.7795 | 1.5708 | 0.07825 | -1.5708 | -0.07825 | 0.25 | 0.26196 | -0.30334 | 3.8174 | 0.30334 | 1.252 | 3.6431 | -0.11171 | 3.6448 | -0.030655 | 0.95479 | 0.40182 | 1 | 0 | 0.40182 | 159.7443 | 85.4018 | 82
167.7315 | 4 | 0 | 0.25 | 0 | -6.25e-08 | 0.25 | 0 | 0.25 | 0 | 4 | 0 | 4 | 0 | 4 | 4 | 0 | 0.25 | 0 | 13.4185 | 13.4185 | 1.5708 | 0.074524 | -1.5708 | -0.074524 | 0.25 | 0.26087 | -0.28971 | 3.8333 | 0.28971 | 1.1924 | 3.6736 | -0.097309 | 3.6749 | -0.026483 | 0.95866 | 0.36668 | 1 | 0 | 0.36668 | 167.7315 | 85.3667 | 82
176.118 | 4 | 0 | 0.25 | 0 | -6.25e-08 | 0.25 | 0 | 0.25 | 0 | 4 | 0 | 4 | 0 | 4 | 4 | 0 | 0.25 | 0 | 14.0894 | 14.0894 | 1.5708 | 0.070975 | -1.5708 | -0.070975 | 0.25 | 0.25988 | -0.27662 | 3.8479 | 0.27662 | 1.1356 | 3.7016 | -0.084702 | 3.7026 | -0.022878 | 0.96224 | 0.33437 | 1 | 0 | 0.33437 | 176.118 | 85.3344 | 82
184.9239 | 4 | 0 | 0.25 | 0 | -6.25e-08 | 0.25 | 0 | 0.25 | 0 | 4 | 0 | 4 | 0 | 4 | 4 | 0 | 0.25 | 0 | 14.7939 | 14.7939 | 1.5708 | 0.067595 | -1.5708 | -0.067595 | 0.25 | 0.25898 | -0.26407 | 3.8613 | 0.26407 | 1.0815 | 3.7275 | -0.07368 | 3.7282 | -0.019764 | 0.96552 | 0.30473 | 1 | 0 | 0.30473 | 184.9239 | 85.3047 | 82
194.1701 | 4 | 0 | 0.25 | 0 | -6.25e-08 | 0.25 | 0 | 0.25 | 0 | 4 | 0 | 4 | 0 | 4 | 4 | 0 | 0.25 | 0 | 15.5336 | 15.5336 | 1.5708 | 0.064377 | -1.5708 | -0.064377 | 0.25 | 0.25816 | -0.25203 | 3.8736 | 0.25203 | 1.03 | 3.7513 | -0.064053 | 3.7518 | -0.017073 | 0.96855 | 0.27757 | 1 | 0 | 0.27757 | 194.1701 | 85.2776 | 82
203.8786 | 4 | 0 | 0.25 | 0 | -6.25e-08 | 0.25 | 0 | 0.25 | 0 | 4 | 0 | 4 | 0 | 4 | 4 | 0 | 0.25 | 0 | 16.3103 | 16.3103 | 1.5708 | 0.061311 | -1.5708 | -0.061311 | 0.25 | 0.25741 | -0.2405 | 3.8849 | 0.2405 | 0.98098 | 3.7731 | -0.055653 | 3.7735 | -0.014749 | 0.97133 | 0.25271 | 1 | 0 | 0.25271 | 203.8786 | 85.2527 | 82
214.0726 | 4 | 0 | 0.25 | 0 | -6.25e-08 | 0.25 | 0 | 0.25 | 0 | 4 | 0 | 4 | 0 | 4 | 4 | 0 | 0.25 | 0 | 17.1258 | 17.1258 | 1.5708 | 0.058391 | -1.5708 | -0.058391 | 0.25 | 0.25673 | -0.22945 | 3.8952 | 0.22945 | 0.93426 | 3.7931 | -0.04833 | 3.7934 | -0.012741 | 0.97387 | 0.22998 | 1 | 0 | 0.22998 | 214.0726 | 85.23 | 82
224.7762 | 4 | 0 | 0.25 | 0 | -6.25e-08 | 0.25 | 0 | 0.25 | 0 | 4 | 0 | 4 | 0 | 4 | 4 | 0 | 0.25 | 0 | 17.9821 | 17.9821 | 1.5708 | 0.055611 | -1.5708 | -0.055611 | 0.25 | 0.25611 | -0.21888 | 3.9046 | 0.21888 | 0.88977 | 3.8114 | -0.041951 | 3.8116 | -0.011006 | 0.9762 | 0.20922 | 1 | 0 | 0.20922 | 224.7762 | 85.2092 | 82
236.015 | 4 | 0 | 0.25 | 0 | -6.25e-08 | 0.25 | 0 | 0.25 | 0 | 4 | 0 | 4 | 0 | 4 | 4 | 0 | 0.25 | 0 | 18.8812 | 18.8812 | 1.5708 | 0.052963 | -1.5708 | -0.052963 | 0.25 | 0.25555 | -0.20876 | 3.9132 | 0.20876 | 0.8474 | 3.8282 | -0.036399 | 3.8284 | -0.0095078 | 0.97833 | 0.19027 | 1 | 0 | 0.19027 | 236.015 | 85.1903 | 82
247.8158 | 4 | 0 | 0.25 | 0 | -6.25e-08 | 0.25 | 0 | 0.25 | 0 | 4 | 0 | 4 | 0 | 4 | 4 | 0 | 0.25 | 0 | 19.8253 | 19.8253 | 1.5708 | 0.050441 | -1.5708 | -0.050441 | 0.25 | 0.25504 | -0.19909 | 3.921 | 0.19909 | 0.80705 | 3.8435 | -0.031569 | 3.8437 | -0.0082132 | 0.98028 | 0.173 | 1 | 0 | 0.173 | 247.8158 | 85.173 | 82
260.2066 | 4 | 0 | 0.25 | 0 | -6.25e-08 | 0.25 | 0 | 0.25 | 0 | 4 | 0 | 4 | 0 | 4 | 4 | 0 | 0.25 | 0 | 20.8165 | 20.8165 | 1.5708 | 0.048039 | -1.5708 | -0.048039 | 0.25 | 0.25457 | -0.18984 | 3.9281 | 0.18984 | 0.76862 | 3.8576 | -0.02737 | 3.8577 | -0.0070949 | 0.98206 | 0.15725 | 1 | 0 | 0.15725 | 260.2066 | 85.1572 | 82
273.2169 | 4 | 0 | 0.25 | 0 | -6.25e-08 | 0.25 | 0 | 0.25 | 0 | 4 | 0 | 4 | 0 | 4 | 4 | 0 | 0.25 | 0 | 21.8574 | 21.8574 | 1.5708 | 0.045751 | -1.5708 | -0.045751 | 0.25 | 0.25415 | -0.181 | 3.9347 | 0.181 | 0.73202 | 3.8704 | -0.023721 | 3.8705 | -0.0061289 | 0.98368 | 0.1429 | 1 | 0 | 0.1429 | 273.2169 | 85.1429 | 82
286.8777 | 4 | 0 | 0.25 | 0 | -6.25e-08 | 0.25 | 0 | 0.25 | 0 | 4 | 0 | 4 | 0 | 4 | 4 | 0 | 0.25 | 0 | 22.9502 | 22.9502 | 1.5708 | 0.043573 | -1.5708 | -0.043573 | 0.25 | 0.25377 | -0.17256 | 3.9406 | 0.17256 | 0.69716 | 3.8821 | -0.020553 | 3.8821 | -0.0052944 | 0.98516 | 0.12984 | 1 | 0 | 0.12984 | 286.8777 | 85.1298 | 82
301.2216 | 4 | 0 | 0.25 | 0 | -6.25e-08 | 0.25 | 0 | 0.25 | 0 | 4 | 0 | 4 | 0 | 4 | 4 | 0 | 0.25 | 0 | 24.0977 | 24.0977 | 1.5708 | 0.041498 | -1.5708 | -0.041498 | 0.25 | 0.25342 | -0.16449 | 3.946 | 0.16449 | 0.66396 | 3.8927 | -0.017804 | 3.8928 | -0.0045735 | 0.98651 | 0.11795 | 1 | 0 | 0.11795 | 301.2216 | 85.118 | 82
316.2827 | 4 | 0 | 0.25 | 0 | -6.25e-08 | 0.25 | 0 | 0.25 | 0 | 4 | 0 | 4 | 0 | 4 | 4 | 0 | 0.25 | 0 | 25.3026 | 25.3026 | 1.5708 | 0.039522 | -1.5708 | -0.039522 | 0.25 | 0.2531 | -0.15679 | 3.9509 | 0.15679 | 0.63235 | 3.9025 | -0.015418 | 3.9025 | -0.0039508 | 0.98774 | 0.10713 | 1 | 0 | 0.10713 | 316.2827 | 85.1071 | 82
332.0968 | 4 | 0 | 0.25 | 0 | -6.25e-08 | 0.25 | 0 | 0.25 | 0 | 4 | 0 | 4 | 0 | 4 | 4 | 0 | 0.25 | 0 | 26.5678 | 26.5678 | 1.5708 | 0.03764 | -1.5708 | -0.03764 | 0.25 | 0.25282 | -0.14944 | 3.9554 | 0.14944 | 0.60223 | 3.9113 | -0.013349 | 3.9114 | -0.0034128 | 0.98886 | 0.097295 | 1 | 0 | 0.097295 | 332.0968 | 85.0973 | 82
348.7017 | 4 | 0 | 0.25 | 0 | -6.25e-08 | 0.25 | 0 | 0.25 | 0 | 4 | 0 | 4 | 0 | 4 | 4 | 0 | 0.25 | 0 | 27.8961 | 27.8961 | 1.5708 | 0.035847 | -1.5708 | -0.035847 | 0.25 | 0.25256 | -0.14242 | 3.9595 | 0.14242 | 0.57356 | 3.9194 | -0.011555 | 3.9194 | -0.0029481 | 0.98988 | 0.088349 | 1 | 0 | 0.088349 | 348.7017 | 85.0883 | 82
366.1368 | 4 | 0 | 0.25 | 0 | -6.25e-08 | 0.25 | 0 | 0.25 | 0 | 4 | 0 | 4 | 0 | 4 | 4 | 0 | 0.25 | 0 | 29.2909 | 29.2909 | 1.5708 | 0.03414 | -1.5708 | -0.03414 | 0.25 | 0.25232 | -0.13572 | 3.9632 | 0.13572 | 0.54624 | 3.9268 | -0.01 | 3.9268 | -0.0025467 | 0.99081 | 0.080217 | 1 | 0 | 0.080217 | 366.1368 | 85.0802 | 82
384.4436 | 4 | 0 | 0.25 | 0 | -6.25e-08 | 0.25 | 0 | 0.25 | 0 | 4 | 0 | 4 | 0 | 4 | 4 | 0 | 0.25 | 0 | 30.7555 | 30.7555 | 1.5708 | 0.032515 | -1.5708 | -0.032515 | 0.25 | 0.25211 | -0.12933 | 3.9666 | 0.12933 | 0.52023 | 3.9335 | -0.0086534 | 3.9335 | -0.0021999 | 0.99165 | 0.072826 | 1 | 0 | 0.072826 | 384.4436 | 85.0728 | 82
403.6658 | 4 | 0 | 0.25 | 0 | -6.25e-08 | 0.25 | 0 | 0.25 | 0 | 4 | 0 | 4 | 0 | 4 | 4 | 0 | 0.25 | 0 | 32.2933 | 32.2933 | 1.5708 | 0.030966 | -1.5708 | -0.030966 | 0.25 | 0.25191 | -0.12324 | 3.9697 | 0.12324 | 0.49546 | 3.9396 | -0.0074867 | 3.9396 | -0.0019004 | 0.99242 | 0.06611 | 1 | 0 | 0.06611 | 403.6658 | 85.0661 | 82
423.8491 | 4 | 0 | 0.25 | 0 | -6.25e-08 | 0.25 | 0 | 0.25 | 0 | 4 | 0 | 4 | 0 | 4 | 4 | 0 | 0.25 | 0 | 33.9079 | 33.9079 | 1.5708 | 0.029492 | -1.5708 | -0.029492 | 0.25 | 0.25173 | -0.11742 | 3.9725 | 0.11742 | 0.47187 | 3.9451 | -0.0064764 | 3.9451 | -0.0016416 | 0.99312 | 0.060008 | 1 | 0 | 0.060008 | 423.8491 | 85.06 | 82
445.0415 | 4 | 0 | 0.25 | 0 | -6.25e-08 | 0.25 | 0 | 0.25 | 0 | 4 | 0 | 4 | 0 | 4 | 4 | 0 | 0.25 | 0 | 35.6033 | 35.6033 | 1.5708 | 0.028087 | -1.5708 | -0.028087 | 0.25 | 0.25157 | -0.11188 | 3.975 | 0.11188 | 0.4494 | 3.9501 | -0.0056017 | 3.9501 | -0.0014181 | 0.99375 | 0.054466 | 1 | 0 | 0.054466 | 445.0415 | 85.0545 | 82
467.2936 | 4 | 0 | 0.25 | 0 | -6.25e-08 | 0.25 | 0 | 0.25 | 0 | 4 | 0 | 4 | 0 | 4 | 4 | 0 | 0.25 | 0 | 37.3835 | 37.3835 | 1.5708 | 0.02675 | -1.5708 | -0.02675 | 0.25 | 0.25143 | -0.10659 | 3.9773 | 0.10659 | 0.428 | 3.9547 | -0.0048446 | 3.9547 | -0.001225 | 0.99433 | 0.049433 | 1 | 0 | 0.049433 | 467.2936 | 85.0494 | 82
490.6583 | 4 | 0 | 0.25 | 0 | -6.25e-08 | 0.25 | 0 | 0.25 | 0 | 4 | 0 | 4 | 0 | 4 | 4 | 0 | 0.25 | 0 | 39.2527 | 39.2527 | 1.5708 | 0.025476 | -1.5708 | -0.025476 | 0.25 | 0.25129 | -0.10155 | 3.9794 | 0.10155 | 0.40762 | 3.9589 | -0.0041893 | 3.9589 | -0.0010582 | 0.99485 | 0.044861 | 1 | 0 | 0.044861 | 490.6583 | 85.0449 | 82
515.1912 | 4 | 0 | 0.25 | 0 | -6.25e-08 | 0.25 | 0 | 0.25 | 0 | 4 | 0 | 4 | 0 | 4 | 4 | 0 | 0.25 | 0 | 41.2153 | 41.2153 | 1.5708 | 0.024263 | -1.5708 | -0.024263 | 0.25 | 0.25117 | -0.096748 | 3.9813 | 0.096748 | 0.38821 | 3.9627 | -0.0036224 | 3.9627 | -0.00091412 | 0.99532 | 0.040711 | 1 | 0 | 0.040711 | 515.1912 | 85.0407 | 82
540.9507 | 4 | 0 | 0.25 | 0 | -6.25e-08 | 0.25 | 0 | 0.25 | 0 | 4 | 0 | 4 | 0 | 4 | 4 | 0 | 0.25 | 0 | 43.2761 | 43.2761 | 1.5708 | 0.023107 | -1.5708 | -0.023107 | 0.25 | 0.25107 | -0.092168 | 3.983 | 0.092168 | 0.36972 | 3.9661 | -0.0031319 | 3.9661 | -0.00078965 | 0.99576 | 0.036943 | 1 | 0 | 0.036943 | 540.9507 | 85.0369 | 82
567.9983 | 4 | 0 | 0.25 | 0 | -6.25e-08 | 0.25 | 0 | 0.25 | 0 | 4 | 0 | 4 | 0 | 4 | 4 | 0 | 0.25 | 0 | 45.4399 | 45.4399 | 1.5708 | 0.022007 | -1.5708 | -0.022007 | 0.25 | 0.25097 | -0.087802 | 3.9846 | 0.087802 | 0.35211 | 3.9692 | -0.0027076 | 3.9692 | -0.00068213 | 0.99615 | 0.033522 | 1 | 0 | 0.033522 | 567.9983 | 85.0335 | 82
596.3982 | 4 | 0 | 0.25 | 0 | -6.25e-08 | 0.25 | 0 | 0.25 | 0 | 4 | 0 | 4 | 0 | 4 | 4 | 0 | 0.25 | 0 | 47.7119 | 47.7119 | 1.5708 | 0.020959 | -1.5708 | -0.020959 | 0.25 | 0.25088 | -0.083641 | 3.986 | 0.083641 | 0.33535 | 3.9721 | -0.0023406 | 3.9721 | -0.00058925 | 0.9965 | 0.030416 | 1 | 0 | 0.030416 | 596.3982 | 85.0304 | 82
626.2181 | 4 | 0 | 0.25 | 0 | -6.25e-08 | 0.25 | 0 | 0.25 | 0 | 4 | 0 | 4 | 0 | 4 | 4 | 0 | 0.25 | 0 | 50.0975 | 50.0975 | 1.5708 | 0.019961 | -1.5708 | -0.019961 | 0.25 | 0.2508 | -0.079675 | 3.9873 | 0.079675 | 0.31938 | 3.9747 | -0.0020232 | 3.9747 | -0.00050902 | 0.99683 | 0.027598 | 1 | 0 | 0.027598 | 626.2181 | 85.0276 | 82
657.529 | 4 | 0 | 0.25 | 0 | -6.25e-08 | 0.25 | 0 | 0.25 | 0 | 4 | 0 | 4 | 0 | 4 | 4 | 0 | 0.25 | 0 | 52.6023 | 52.6023 | 1.5708 | 0.019011 | -1.5708 | -0.019011 | 0.25 | 0.25072 | -0.075896 | 3.9885 | 0.075896 | 0.30417 | 3.977 | -0.0017487 | 3.977 | -0.00043971 | 0.99712 | 0.02504 | 1 | 0 | 0.02504 | 657.529 | 85.025 | 82
690.4055 | 4 | 0 | 0.25 | 0 | -6.25e-08 | 0.25 | 0 | 0.25 | 0 | 4 | 0 | 4 | 0 | 4 | 4 | 0 | 0.25 | 0 | 55.2325 | 55.2325 | 1.5708 | 0.018105 | -1.5708 | -0.018105 | 0.25 | 0.25065 | -0.072295 | 3.9896 | 0.072295 | 0.28968 | 3.9791 | -0.0015114 | 3.9791 | -0.00037984 | 0.99739 | 0.022718 | 1 | 0 | 0.022718 | 690.4055 | 85.0227 | 82
724.9257 | 4 | 0 | 0.25 | 0 | -6.25e-08 | 0.25 | 0 | 0.25 | 0 | 4 | 0 | 4 | 0 | 4 | 4 | 0 | 0.25 | 0 | 57.9941 | 57.9941 | 1.5708 | 0.017243 | -1.5708 | -0.017243 | 0.25 | 0.25059 | -0.068864 | 3.9905 | 0.068864 | 0.27589 | 3.9811 | -0.0013063 | 3.9811 | -0.00032812 | 0.99763 | 0.020611 | 1 | 0 | 0.020611 | 724.9257 | 85.0206 | 82
761.172 | 4 | 0 | 0.25 | 0 | -6.25e-08 | 0.25 | 0 | 0.25 | 0 | 4 | 0 | 4 | 0 | 4 | 4 | 0 | 0.25 | 0 | 60.8938 | 60.8938 | 1.5708 | 0.016422 | -1.5708 | -0.016422 | 0.25 | 0.25054 | -0.065594 | 3.9914 | 0.065594 | 0.26275 | 3.9828 | -0.0011289 | 3.9828 | -0.00028344 | 0.99785 | 0.018699 | 1 | 0 | 0.018699 | 761.172 | 85.0187 | 82
799.2306 | 4 | 0 | 0.25 | 0 | -6.25e-08 | 0.25 | 0 | 0.25 | 0 | 4 | 0 | 4 | 0 | 4 | 4 | 0 | 0.25 | 0 | 63.9385 | 63.9385 | 1.5708 | 0.01564 | -1.5708 | -0.01564 | 0.25 | 0.25049 | -0.062479 | 3.9922 | 0.062479 | 0.25024 | 3.9844 | -0.00097557 | 3.9844 | -0.00024485 | 0.99805 | 0.016964 | 1 | 0 | 0.016964 | 799.2306 | 85.017 | 82
839.1921 | 4 | 0 | 0.25 | 0 | -6.25e-08 | 0.25 | 0 | 0.25 | 0 | 4 | 0 | 4 | 0 | 4 | 4 | 0 | 0.25 | 0 | 67.1354 | 67.1354 | 1.5708 | 0.014895 | -1.5708 | -0.014895 | 0.25 | 0.25044 | -0.059511 | 3.9929 | 0.059511 | 0.23832 | 3.9859 | -0.00084304 | 3.9859 | -0.00021151 | 0.99823 | 0.01539 | 1 | 0 | 0.01539 | 839.1921 | 85.0154 | 82
881.1518 | 4 | 0 | 0.25 | 0 | -6.25e-08 | 0.25 | 0 | 0.25 | 0 | 4 | 0 | 4 | 0 | 4 | 4 | 0 | 0.25 | 0 | 70.4922 | 70.4922 | 1.5708 | 0.014186 | -1.5708 | -0.014186 | 0.25 | 0.2504 | -0.056683 | 3.9936 | 0.056683 | 0.22698 | 3.9872 | -0.00072849 | 3.9872 | -0.00018271 | 0.99839 | 0.013961 | 1 | 0 | 0.013961 | 881.1518 | 85.014 | 82
925.2093 | 4 | 0 | 0.25 | 0 | -6.25e-08 | 0.25 | 0 | 0.25 | 0 | 4 | 0 | 4 | 0 | 4 | 4 | 0 | 0.25 | 0 | 74.0168 | 74.0168 | 1.5708 | 0.01351 | -1.5708 | -0.01351 | 0.25 | 0.25036 | -0.053989 | 3.9942 | 0.053989 | 0.21617 | 3.9884 | -0.00062948 | 3.9884 | -0.00015783 | 0.99854 | 0.012665 | 1 | 0 | 0.012665 | 925.2093 | 85.0127 | 82
971.4698 | 4 | 0 | 0.25 | 0 | -6.25e-08 | 0.25 | 0 | 0.25 | 0 | 4 | 0 | 4 | 0 | 4 | 4 | 0 | 0.25 | 0 | 77.7176 | 77.7176 | 1.5708 | 0.012867 | -1.5708 | -0.012867 | 0.25 | 0.25033 | -0.051423 | 3.9947 | 0.051423 | 0.20587 | 3.9894 | -0.00054392 | 3.9894 | -0.00013634 | 0.99868 | 0.011489 | 1 | 0 | 0.011489 | 971.4698 | 85.0115 | 82
1020.0433 | 4 | 0 | 0.25 | 0 | -6.25e-08 | 0.25 | 0 | 0.25 | 0 | 4 | 0 | 4 | 0 | 4 | 4 | 0 | 0.25 | 0 | 81.6035 | 81.6035 | 1.5708 | 0.012254 | -1.5708 | -0.012254 | 0.25 | 0.2503 | -0.048978 | 3.9952 | 0.048978 | 0.19607 | 3.9904 | -0.00046997 | 3.9904 | -0.00011778 | 0.9988 | 0.010422 | 1 | 0 | 0.010422 | 1020.0433 | 85.0104 | 82
1071.0455 | 4 | 0 | 0.25 | 0 | -6.25e-08 | 0.25 | 0 | 0.25 | 0 | 4 | 0 | 4 | 0 | 4 | 4 | 0 | 0.25 | 0 | 85.6837 | 85.6837 | 1.5708 | 0.011671 | -1.5708 | -0.011671 | 0.25 | 0.25027 | -0.046649 | 3.9956 | 0.046649 | 0.18673 | 3.9913 | -0.00040607 | 3.9913 | -0.00010174 | 0.99891 | 0.0094544 | 1 | 0 | 0.0094544 | 1071.0455 | 85.0095 | 82
1124.5977 | 4 | 0 | 0.25 | 0 | -6.25e-08 | 0.25 | 0 | 0.25 | 0 | 4 | 0 | 4 | 0 | 4 | 4 | 0 | 0.25 | 0 | 89.9678 | 89.9678 | 1.5708 | 0.011115 | -1.5708 | -0.011115 | 0.25 | 0.25025 | -0.044431 | 3.9961 | 0.044431 | 0.17784 | 3.9921 | -0.00035085 | 3.9921 | -8.7886e-05 | 0.99901 | 0.0085763 | 1 | 0 | 0.0085763 | 1124.5977 | 85.0086 | 82
1180.8276 | 4 | 0 | 0.25 | 0 | -6.25e-08 | 0.25 | 0 | 0.25 | 0 | 4 | 0 | 4 | 0 | 4 | 4 | 0 | 0.25 | 0 | 94.4662 | 94.4662 | 1.5708 | 0.010586 | -1.5708 | -0.010586 | 0.25 | 0.25022 | -0.042318 | 3.9964 | 0.042318 | 0.16937 | 3.9928 | -0.00030313 | 3.9928 | -7.5919e-05 | 0.9991 | 0.0077797 | 1 | 0 | 0.0077797 | 1180.8276 | 85.0078 | 82
1239.869 | 4 | 0 | 0.25 | 0 | -6.25e-08 | 0.25 | 0 | 0.25 | 0 | 4 | 0 | 4 | 0 | 4 | 4 | 0 | 0.25 | 0 | 99.1895 | 99.1895 | 1.5708 | 0.010082 | -1.5708 | -0.010082 | 0.25 | 0.2502 | -0.040305 | 3.9968 | 0.040305 | 0.16131 | 3.9935 | -0.0002619 | 3.9935 | -6.5582e-05 | 0.99919 | 0.007057 | 1 | 0 | 0.007057 | 1239.869 | 85.0071 | 82
1301.8625 | 4 | 0 | 0.25 | 0 | -6.25e-08 | 0.25 | 0 | 0.25 | 0 | 4 | 0 | 4 | 0 | 4 | 4 | 0 | 0.25 | 0 | 104.149 | 104.149 | 1.5708 | 0.0096016 | -1.5708 | -0.0096016 | 0.25 | 0.25018 | -0.038388 | 3.9971 | 0.038388 | 0.15363 | 3.9941 | -0.00022627 | 3.9941 | -5.6652e-05 | 0.99926 | 0.0064014 | 1 | 0 | 0.0064014 | 1301.8625 | 85.0064 | 82
1366.9556 | 4 | 0 | 0.25 | 0 | -6.25e-08 | 0.25 | 0 | 0.25 | 0 | 4 | 0 | 4 | 0 | 4 | 4 | 0 | 0.25 | 0 | 109.3565 | 109.3565 | 1.5708 | 0.0091444 | -1.5708 | -0.0091444 | 0.25 | 0.25017 | -0.036561 | 3.9973 | 0.036561 | 0.14631 | 3.9947 | -0.00019549 | 3.9947 | -4.8938e-05 | 0.99933 | 0.0058066 | 1 | 0 | 0.0058066 | 1366.9556 | 85.0058 | 82
1435.3034 | 4 | 0 | 0.25 | 0 | -6.25e-08 | 0.25 | 0 | 0.25 | 0 | 4 | 0 | 4 | 0 | 4 | 4 | 0 | 0.25 | 0 | 114.8243 | 114.8243 | 1.5708 | 0.008709 | -1.5708 | -0.008709 | 0.25 | 0.25015 | -0.034822 | 3.9976 | 0.034822 | 0.13934 | 3.9952 | -0.00016889 | 3.9952 | -4.2275e-05 | 0.99939 | 0.0052671 | 1 | 0 | 0.0052671 | 1435.3034 | 85.0053 | 82
1507.0685 | 4 | 0 | 0.25 | 0 | -6.25e-08 | 0.25 | 0 | 0.25 | 0 | 4 | 0 | 4 | 0 | 4 | 4 | 0 | 0.25 | 0 | 120.5655 | 120.5655 | 1.5708 | 0.0082942 | -1.5708 | -0.0082942 | 0.25 | 0.25014 | -0.033165 | 3.9978 | 0.033165 | 0.13271 | 3.9956 | -0.00014591 | 3.9956 | -3.6518e-05 | 0.99945 | 0.0047777 | 1 | 0 | 0.0047777 | 1507.0685 | 85.0048 | 82
1582.4219 | 4 | 0 | 0.25 | 0 | -6.25e-08 | 0.25 | 0 | 0.25 | 0 | 4 | 0 | 4 | 0 | 4 | 4 | 0 | 0.25 | 0 | 126.5938 | 126.5938 | 1.5708 | 0.0078993 | -1.5708 | -0.0078993 | 0.25 | 0.25012 | -0.031587 | 3.998 | 0.031587 | 0.12639 | 3.996 | -0.00012606 | 3.996 | -3.1546e-05 | 0.9995 | 0.0043337 | 1 | 0 | 0.0043337 | 1582.4219 | 85.0043 | 82
1661.543 | 4 | 0 | 0.25 | 0 | -6.25e-08 | 0.25 | 0 | 0.25 | 0 | 4 | 0 | 4 | 0 | 4 | 4 | 0 | 0.25 | 0 | 132.9235 | 132.9235 | 1.5708 | 0.0075231 | -1.5708 | -0.0075231 | 0.25 | 0.25011 | -0.030083 | 3.9982 | 0.030083 | 0.12037 | 3.9964 | -0.0001089 | 3.9964 | -2.7251e-05 | 0.99955 | 0.003931 | 1 | 0 | 0.003931 | 1661.543 | 85.0039 | 82
1744.6202 | 4 | 0 | 0.25 | 0 | -6.25e-08 | 0.25 | 0 | 0.25 | 0 | 4 | 0 | 4 | 0 | 4 | 4 | 0 | 0.25 | 0 | 139.5697 | 139.5697 | 1.5708 | 0.0071649 | -1.5708 | -0.0071649 | 0.25 | 0.2501 | -0.028652 | 3.9984 | 0.028652 | 0.11464 | 3.9967 | -9.4083e-05 | 3.9967 | -2.354e-05 | 0.99959 | 0.0035657 | 1 | 0 | 0.0035657 | 1744.6202 | 85.0036 | 82
1831.8512 | 4 | 0 | 0.25 | 0 | -6.25e-08 | 0.25 | 0 | 0.25 | 0 | 4 | 0 | 4 | 0 | 4 | 4 | 0 | 0.25 | 0 | 146.5481 | 146.5481 | 1.5708 | 0.0068237 | -1.5708 | -0.0068237 | 0.25 | 0.25009 | -0.027288 | 3.9985 | 0.027288 | 0.10918 | 3.997 | -8.1279e-05 | 3.997 | -2.0335e-05 | 0.99963 | 0.0032343 | 1 | 0 | 0.0032343 | 1831.8512 | 85.0032 | 82
1923.4438 | 4 | 0 | 0.25 | 0 | -6.25e-08 | 0.25 | 0 | 0.25 | 0 | 4 | 0 | 4 | 0 | 4 | 4 | 0 | 0.25 | 0 | 153.8755 | 153.8755 | 1.5708 | 0.0064988 | -1.5708 | -0.0064988 | 0.25 | 0.25008 | -0.025989 | 3.9987 | 0.025989 | 0.10398 | 3.9973 | -7.0216e-05 | 3.9973 | -1.7566e-05 | 0.99966 | 0.0029337 | 1 | 0 | 0.0029337 | 1923.4438 | 85.0029 | 82
2019.616 | 4 | 0 | 0.25 | 0 | -6.25e-08 | 0.25 | 0 | 0.25 | 0 | 4 | 0 | 4 | 0 | 4 | 4 | 0 | 0.25 | 0 | 161.5693 | 161.5693 | 1.5708 | 0.0061893 | -1.5708 | -0.0061893 | 0.25 | 0.25008 | -0.024752 | 3.9988 | 0.024752 | 0.099029 | 3.9976 | -6.0659e-05 | 3.9976 | -1.5174e-05 | 0.99969 | 0.0026611 | 1 | 0 | 0.0026611 | 2019.616 | 85.0027 | 82
Model Circuit Here to Find Similar Curve w/single Series Resistor:
Model Circuit Here:
frequency (Hz) | Zts (ohms) | Z ph (rad) | curr spkr' | Spkr' I phse | Rp curr | x curr | y curr | tot curr | curr ph | Zt' | Zt' ph | Res spkr' | react spkr' | tot res | tot Z | ph Z | Spkr' I(amps) | Spkr' I phse | coil Xl(ohms) | coil Z(ohms) | coil Z ph | coil current | coil curr ph | y current | x current | I(spkr'/coil) | It phase | Z(spkr/coil) | Z phase | Xc | X total Z | Y total Z | total Z | tot Z phase | Zt/Zsp,Rp | 1st atten | Z1/Z2 | 2nd atten | atten ts (dB) | freq | level(dB)
#REF! | #REF! | #REF! | #REF! | #REF! | -6.25e-08 | #REF! | #REF! | #REF! | #REF! | #REF! | #REF! | #REF! | #REF!