## Overview
Spreadsheet to Model Simple Vented Enclosure |  |  |  | (print this page, for easy reference)
Andy Lewis |  | www.acmebass.com | 2011-06-21
Description and Purpose
This spreadsheet is an illustration of how a vented loudspeaker works, but it is not meant to be used with a specific drive unit.
You can use it to gain some insights, and practice different scenarios, but it's not meant as a design tool.
It is assumed that you have looked at the spreadsheets illustrating the sealed enclosure.
This sheet will allow you to "tune" the enclosure by adding a vent, or port, to observe effect on performance.
This model works by starting with a sealed enclosure, and adding a vent of choice to see the resulting curve.
A sealed system's performance is defined by three parameters, as discussed before.
When a vent is added to a sealed enclosure, a fourth parameter is added: Tuning frequency, in Hz.
This spreadsheet allows you to change any of the four parameters as desired, to observe their effect on performance.
These parameters are:
1. Sensitivity, expressed in dB relative to a reference point, often 1 w/1m
2. fc: System Resonant Frequency, expressed in Hz
3. Qtc: System Damping
3. fb: System Tuning Frequency
System rolloff is always 24 dB/octave (fourth order) below the tuning frequency.
Instructions:
Click on the "Model General Vented System" tab (below) to model any imaginable "ported" or "vented," loudspeaker.
Playtime Notes. How to Use:
1. Set Tuning Frequency fb to zero, to effectively start with a sealed system. Sealed System rules apply:
| Qtc | Characteristics
| 0.5 | optimally damped; perfect transient response, but results in high cut-off frequency
| 0.707 | popular compromise which favors improved transient response over absolute extension (normalized for fc)
| 1 | a classic characteristic, and commercial blockbuster as a succcessful trade-off
| 1.2 | considered to be underdamped, and having poor transient response
2. Add a port to this sealed sytem, by increasing fb from 0 to frequency of choice.
fb of 0 Hz represents a sealed system.
Try 10 Hz, 20Hz, whatever you like.
3. Consider an equalized system.
A so-called "sixth-order" system sets fb a little lower and compensates for the rolloff using electronic equalization. See Electrovoice Interface A.
Take a look at exactly how it works, and decide if this would be a good idea for you.
4. When you're comfortable with this model, proceed to the "Vented Enclosure Specific Woofer" sheet.

## Model General Vented System
Spreadsheet to Model General Vented Enclosure
Andy Lewis | www.acmebass.com |  | 2011-06-21
Enter Four System Parameters:
Enter Rated Sensitivity: | 85 | dB
Enter System Resonance fc: | 50 | Hz | sealed, vent blocked
Enter System Qtc: | 0.707 |  | sealed, vent blocked
Enter Tuning Frequency fb: | 0 |  | default=0, indicating sealed system

## VENTED (hidden)
Spreadsheet to model vented enclosures:
Imaginary Driver Parameters for General Vented Enclosure
2011-06-20
sensitivity= | 85 |  | from Model General Vented System Sheet
resonance freq Fs= | 1 | Hz |  |  |  |  | 1.4142
entered Qtc= | 0.707 |  | from Model General Vented System Sheet
Sealed Box Resonance fc= | 50 | Hz | from Model General Vented System Sheet
calculated Fs/Qts= | 70.7214 |  | from Model General Vented System Sheet
Resulting Qts= | 0.01414
entered Fb= | 0 |  | from Model General Vented System Sheet
Equiv Compli Vas= | 113.7905 | liters
Calculate Effective Volume: | 0.045534 | liters
Moving Mass Mmd= | 48.143 | grams
Compliance Cms= | 2.4974 | x10^-7 cm/dyn
Adj Piston Area= | 558.645 | cm^3
Enter Xmax= | 4.76 | mm | from em
Bl Product= |  | get
EBP= | 120.493
Bass Reflex Alignments:
For flattest response:
Vb= | 0.0083944 | liters = | 0.00029644 | cubic ft. = | 0.51225 | cubic in.
f3= | 101.0053 | Hz
fb= | 19.4019 | Hz
predicted fc= | 116.4328 | Hz in unported box of vol.= Vb
Test virtual volume: |  |  |  | Figure Enclosure Volume:
measured fc= | 61.1 | Hz in actual box |  | int H= | 21.25 | inches
virtual volume Vb'= | 0.030489 | liters |  | int W= | 13.75 | inches
effective Qtc= | 0.86395 |  |  | int D= | 14 | inches
actual volume= | 65.3946 | liters |  | corr.= | 100 | cubic inches
predicted fc= | 1.6553 | Hz based on actual volume
predicted Qtc= | 0.023406 | based on actual volume
derived Ql= | -0.024058
In box of virtual volume:
Vb=Vb'= | 0.030489 | liters = | 0.0010767 | cubic ft. = | 1.8605 | cubic in.
f3= | 61.0918 | Hz
fb= | 13.9005 | Hz | factor= | 1 | default=1. .707 for 6th order
corrected fb= | 13.9005
hump or dip= | -3.6878 | dB
minimum port area= | 34.7305 | square in.
Calculation of port dimensions:
scenerio: | A | B | C | D
number of ports: | 3 | 1 | 3 | 0
diameters of ports= | 3 | 3 | 4 | 0 | in.
effective area= | 21.2058 | 7.0686 | 37.6991 | 0 | square in.
effective diameter= | 5.1962 | 3 | 6.9282 | 0 | in.
port correction= | 0.66667 | ratio
port lengths= | 183127.5611 | 61041.902 | 325561.2348 | 0 | in. Vb= | 0.030489 | liters
| 82.8463 | 26.9971 | 148.4086 | 0 | in. Vb= | 65.3946 | liters
In box of Vb of choice:
Vb= | 0.045534 | liters = | 0.001608 | cubic ft. = | 2.7787 | cubic in.
f3= | 49.99 | Hz |  | try this:
fb= | 12.226 | Hz | factor= | 1 | default=1. .707 for 6th order
corrected fb= | 12.226
hump or dip= | -4.9072 | dB
minimum port area= | 37.0325 | square in.
Calculation of port dimensions:
scenerio: | A | B | C | D
number of ports: | 3 | 3 | 2 | 3
diameters of ports= | 3 | 3 | 4 | 4 | in.
effective area= | 21.2058 | 21.2058 | 25.1327 | 37.6991 | square in.
effective diameter= | 5.1962 | 5.1962 | 5.6569 | 6.9282 | in.
port correction= | 0.66667 | ratio
port lengths= | 158504.2254 | 158504.2254 | 187857.1043 | 281786.4159 | in. Vb= | 0.045534 | liters
| 107.8346 | 107.8346 | 128.0486 | 192.8322 | in. Vb= | 65.3946 | liters
For General Vented Enclosure Tool:
scenerio: | flattest | virtual | choice | other
Vb= | 0.0083944 | 0.030489 | 0.045534 | 0.045534 | liters
fb= | 19.4019 | 13.9005 | 12.226 | 0 | Hz
chart? (Y/N) | n | n | n | y
color:
abstract qty A= | 376.4347 | 193.2228 | 149.4756 | 0
abstract qty B= | 26624.7444 | 13666.9619 | 10572.8664 | 0
abstract qty C= | 14129.0593 | 4066.8698 | 2772.9958 | 2500
abstract qty D= | 73.4931 | 72.7071 | 72.4679 | 70.7214
enter base freq.= | 9.45
enter multiplier= | 1.06
frequency (Hz) | fn | sys A | sys B | sys C | sys D | System Response | sens-3dB
10.017 | 10.017 | -100 | -100 | -100 | -27.9364 | 57.0636 | 82
10.618 | 10.618 | -100 | -100 | -100 | -26.926 | 58.074 | 82
11.2551 | 11.2551 | -100 | -100 | -100 | -25.9161 | 59.0839 | 82
11.9304 | 11.9304 | -100 | -100 | -100 | -24.9068 | 60.0932 | 82
12.6462 | 12.6462 | -100 | -100 | -100 | -23.8983 | 61.1017 | 82
13.405 | 13.405 | -100 | -100 | -100 | -22.8907 | 62.1093 | 82
14.2093 | 14.2093 | -100 | -100 | -100 | -21.8843 | 63.1157 | 82
15.0619 | 15.0619 | -100 | -100 | -100 | -20.8795 | 64.1205 | 82
15.9656 | 15.9656 | -100 | -100 | -100 | -19.8766 | 65.1234 | 82
16.9235 | 16.9235 | -100 | -100 | -100 | -18.8761 | 66.1239 | 82
17.9389 | 17.9389 | -100 | -100 | -100 | -17.8786 | 67.1214 | 82
19.0153 | 19.0153 | -100 | -100 | -100 | -16.885 | 68.115 | 82
20.1562 | 20.1562 | -100 | -100 | -100 | -15.8961 | 69.1039 | 82
21.3655 | 21.3655 | -100 | -100 | -100 | -14.9131 | 70.0869 | 82
22.6475 | 22.6475 | -100 | -100 | -100 | -13.9376 | 71.0624 | 82
24.0063 | 24.0063 | -100 | -100 | -100 | -12.9712 | 72.0288 | 82
25.4467 | 25.4467 | -100 | -100 | -100 | -12.0162 | 72.9838 | 82
26.9735 | 26.9735 | -100 | -100 | -100 | -11.0751 | 73.9249 | 82
28.5919 | 28.5919 | -100 | -100 | -100 | -10.151 | 74.849 | 82
30.3074 | 30.3074 | -100 | -100 | -100 | -9.2476 | 75.7524 | 82
32.1259 | 32.1259 | -100 | -100 | -100 | -8.369 | 76.631 | 82
34.0534 | 34.0534 | -100 | -100 | -100 | -7.5197 | 77.4803 | 82
36.0966 | 36.0966 | -100 | -100 | -100 | -6.7048 | 78.2952 | 82
38.2624 | 38.2624 | -100 | -100 | -100 | -5.9296 | 79.0704 | 82
40.5582 | 40.5582 | -100 | -100 | -100 | -5.1992 | 79.8008 | 82
42.9917 | 42.9917 | -100 | -100 | -100 | -4.5184 | 80.4816 | 82
45.5712 | 45.5712 | -100 | -100 | -100 | -3.8915 | 81.1085 | 82
48.3054 | 48.3054 | -100 | -100 | -100 | -3.3214 | 81.6786 | 82
51.2038 | 51.2038 | -100 | -100 | -100 | -2.8099 | 82.1901 | 82
54.276 | 54.276 | -100 | -100 | -100 | -2.3571 | 82.6429 | 82
57.5326 | 57.5326 | -100 | -100 | -100 | -1.9615 | 83.0385 | 82
60.9845 | 60.9845 | -100 | -100 | -100 | -1.6205 | 83.3795 | 82
64.6436 | 64.6436 | -100 | -100 | -100 | -1.3299 | 83.6701 | 82
68.5222 | 68.5222 | -100 | -100 | -100 | -1.0851 | 83.9149 | 82
72.6335 | 72.6335 | -100 | -100 | -100 | -0.88081 | 84.1192 | 82
76.9915 | 76.9915 | -100 | -100 | -100 | -0.71192 | 84.2881 | 82
81.611 | 81.611 | -100 | -100 | -100 | -0.57331 | 84.4267 | 82
86.5077 | 86.5077 | -100 | -100 | -100 | -0.46027 | 84.5397 | 82
91.6981 | 91.6981 | -100 | -100 | -100 | -0.36859 | 84.6314 | 82
97.2 | 97.2 | -100 | -100 | -100 | -0.29456 | 84.7054 | 82
103.032 | 103.032 | -100 | -100 | -100 | -0.23501 | 84.765 | 82
109.214 | 109.214 | -100 | -100 | -100 | -0.18724 | 84.8128 | 82
115.7668 | 115.7668 | -100 | -100 | -100 | -0.14903 | 84.851 | 82
122.7128 | 122.7128 | -100 | -100 | -100 | -0.11851 | 84.8815 | 82
130.0756 | 130.0756 | -100 | -100 | -100 | -0.094175 | 84.9058 | 82
137.8801 | 137.8801 | -100 | -100 | -100 | -0.0748 | 84.9252 | 82
146.1529 | 146.1529 | -100 | -100 | -100 | -0.059388 | 84.9406 | 82
154.9221 | 154.9221 | -100 | -100 | -100 | -0.047137 | 84.9529 | 82
164.2174 | 164.2174 | -100 | -100 | -100 | -0.037406 | 84.9626 | 82
174.0705 | 174.0705 | -100 | -100 | -100 | -0.029679 | 84.9703 | 82
184.5147 | 184.5147 | -100 | -100 | -100 | -0.023546 | 84.9765 | 82
195.5856 | 195.5856 | -100 | -100 | -100 | -0.01868 | 84.9813 | 82
207.3207 | 207.3207 | -100 | -100 | -100 | -0.01482 | 84.9852 | 82
219.7599 | 219.7599 | -100 | -100 | -100 | -0.011758 | 84.9882 | 82
232.9455 | 232.9455 | -100 | -100 | -100 | -0.0093291 | 84.9907 | 82
246.9223 | 246.9223 | -100 | -100 | -100 | -0.007403 | 84.9926 | 82
261.7376 | 261.7376 | -100 | -100 | -100 | -0.0058754 | 84.9941 | 82
277.4419 | 277.4419 | -100 | -100 | -100 | -0.0046639 | 84.9953 | 82
294.0884 | 294.0884 | -100 | -100 | -100 | -0.003703 | 84.9963 | 82
311.7337 | 311.7337 | -100 | -100 | -100 | -0.0029408 | 84.9971 | 82
330.4377 | 330.4377 | -100 | -100 | -100 | -0.0023362 | 84.9977 | 82
350.264 | 350.264 | -100 | -100 | -100 | -0.0018564 | 84.9981 | 82
371.2798 | 371.2798 | -100 | -100 | -100 | -0.0014758 | 84.9985 | 82
393.5566 | 393.5566 | -100 | -100 | -100 | -0.0011736 | 84.9988 | 82
417.17 | 417.17 | -100 | -100 | -100 | -0.00093381 | 84.9991 | 82
442.2002 | 442.2002 | -100 | -100 | -100 | -0.00074337 | 84.9993 | 82
468.7322 | 468.7322 | -100 | -100 | -100 | -0.00059211 | 84.9994 | 82
496.8561 | 496.8561 | -100 | -100 | -100 | -0.00047194 | 84.9995 | 82
526.6675 | 526.6675 | -100 | -100 | -100 | -0.00037642 | 84.9996 | 82
558.2675 | 558.2675 | -100 | -100 | -100 | -0.00030048 | 84.9997 | 82
591.7636 | 591.7636 | -100 | -100 | -100 | -0.00024007 | 84.9998 | 82
627.2694 | 627.2694 | -100 | -100 | -100 | -0.00019199 | 84.9998 | 82
664.9056 | 664.9056 | -100 | -100 | -100 | -0.00015371 | 84.9998 | 82
704.7999 | 704.7999 | -100 | -100 | -100 | -0.00012321 | 84.9999 | 82
747.0879 | 747.0879 | -100 | -100 | -100 | -9.8884e-05 | 84.9999 | 82
791.9132 | 791.9132 | -100 | -100 | -100 | -7.9476e-05 | 84.9999 | 82
839.428 | 839.428 | -100 | -100 | -100 | -6.3977e-05 | 84.9999 | 82
889.7936 | 889.7936 | -100 | -100 | -100 | -5.1587e-05 | 84.9999 | 82
943.1813 | 943.1813 | -100 | -100 | -100 | -4.1673e-05 | 85 | 82
999.7721 | 999.7721 | -100 | -100 | -100 | -3.3731e-05 | 85 | 82