## Instructions
Spreadsheet to Model Sealed Enclosure For Specific Woofer
Andy Lewis |  | www.acmebass.com | 2011-03-16
Print the page for reference.
Description and Purpose
It is assumed you have mastered the "Model General Sealed Enclosure" spreadsheet.
This builds on the earlier sheet, in order to model systems for a specific woofer.
This tool normalizes for specific driver, not for Qtc, or fc, as in traditional models.
This sheet presents a useful foundation for design of a vented enclosure.
Enter Woofer Information:
Manufacturer: | Ajax Woofer corp
Model: | 124j
Comment: | heavy duty
Sensitivity: | 89 | dB
Resonance fs: | 62.6 | Hz
Qts: | 0.53
Compliance Vas: | 3.8 | liters equivalent volume
fs/Qts: | 118.1132
fc/Qtc: | 118.1132 | remains constant regardless of enclosure size
System rolloff is always 12 dB/octave (second order) in systems of this type.
Playtime Notes. How to Use:
This tool allows for variation of Qtc only.
Simply change value of Qtc. The spreadsheet will calculate fc, f3, and effective enclosure size.
This allows you to model enclosure options for your Ajax Woofer corp model 124j.
Reminder pertaining to choice of Qtc:
It is necessary to trade between transient response and low-end extension.
Advantages of variously damped systems:
Qtc
0.5 | optimally damped; best transient response
0.707 | flattest curve, excellent transient response, deepest extension
1 | considered a classic trade-off; great commercial success
Change other parameters as Qtc stays constant. The trades-off will become obvious.
As you change value of Qtc, observe:
1. Effective enclosure size.
2. Low frequency cutoff (-3 dB)
3. Frequency of -6 dB attenuation
With these considerations in mind, consider:
1. Is this woofer better suited to a vented enclosure?
2. As you change Qtc, how would it affect your choice of vent?
3. If you chose to vent a practical enclosure, to what frequency would you tune it?
4. Why?

## Sealed System
Spreadsheet to Model Sealed Enclosure For Specific Woofer
Andy Lewis | www.acmebass.com |  | 2011-03-16
Woofer: | Ajax Woofer corp 124j
Sensitivity: | 89 | dB
Resonance fs: | 62.6 | Hz
Qts: | 0.53
Compliance Vas: | 3.8 | liters equivalent volume
Enter System Qtc: | 0.6
Resulting Resonance fc: | 70.8679 | Hz | in-box resonance
System f3: | 85.6841 | Hz | low end cutoff: -3 dB
Effective Enclosure Volume: | 13.4946 | liters | assumes no-loss unlined enclosure

## 5. Test Scenarios (hidden)
Enter Rated Sensitivity: | 89 | dB
Enter Crossover Frequency: | 70.8679 | Hz more-or-less
Enter Desired Q: | 0.6 | based on "desired impedance to amp"
118.1132
#REF! | 89 | db
#REF! | 4 | ohms
Scenario Comment: | get resistor power ratings
1. Approximate Rs and Rp Using Resistive Model:
Enter Speaker "Resistance": | 4 | ohms rated impedance from above
Enter Desired Attenuation: | 0 | dB more-or-less
Enter Desired Impedance to Amp: | 4 | ohms
R(Sp + Rp): | 4 | ohms | assumes resistive everything
Resulting Parallel Resistor Rp: | -16000003.9981 | ohms
Resulting Series Resistor Rs: | 0 | ohms
2. Choose Crossover Frequency and Q to Find L and C for Simple Resistive Model:.
Resulting Reactances: | 6.6667 | ohms at crossover frequency
Capacitor: | 336.8694 | uF
Coil: | 14.972 | mH | zero ohms resistance
See Resulting Maroon Curve "Resistive Model"
3. Model 2nd Order Filter Using Above Info as Starting Point, and Adjusting as Necessary:
Enter Component Values For Model: | fixed resistors
Enter Parallel Resistor Rp: | 100000000000 | ohms
Enter Series Resistor Rs: | 2.2 | ohms
Enter Capacitor: | 12 | uF
Enter Coil: | 0.33 | mH
Enter RL: | 0.5 | ohm coil resistance
See Resulting Blue Curve "level (dB)"
Additional Scenario Comment: | 4 ohm 212 2400 hz

## Arithmetic (hidden)
Spreadsheet to Model 2nd Order Attenuated Filter
3 db down point: | 85.6841 | Hz
figure fc/Qtc: | 118.1132
figure fs/fs for specific woofer: | 118.1132
figure fc for specific woofer: | 70.8679
concatenate reference to woofer make/model | This allows you to model enclosure options for your Ajax Woofer corp model 124j.
Effective volume for specific woofer: | 13.4946
This worksheet will do calculations behind the scenes.
1. Approximate Rs and Rp Using Resistive Model:
Enter Speaker "Resistance": | 4 | ohms rated impedance from above
Enter Rated Sensitivity: | 89 | dB
Enter Desired Attenuation: | 0 | dB more-or-less
Enter Desired Impedance to Amp: | 4 | ohms
R(Sp + Rp): | 4 | ohms | assumes resistive everything
Resulting Parallel Resistor Rp: | -16000003.9981 | ohms
Resulting Series Resistor Rs: | 0 | ohms
2. Choose Crossover Frequency and Q to Find L and C for Simple Resistive Model:.
Enter Crossover Frequency: | 70.8679 | Hz more-or-less
Enter Desired Q: | 0.6 | based on "desired impedance to amp"
Resulting Reactances: | 6.6667 | ohms at crossover frequency
Capacitor: | 336.8694 | uF
Coil: | 14.972 | mH | zero ohms resistance
3. Model 2nd Order Filter Using Above Info as Starting Point, and Adjusting as Necessary:
Enter Component Values For Model:
Enter Capacitor: | 12 | uF
Enter Coil: | 0.33 | mH
Enter RL: | 0.5 | ohm coil resistance
Enter Parallel Resistor Rp: | 100000000000 | ohms
Enter Series Resistor Rs: | 2.2 | ohms
1st atten: behind cap
Model Circuit Here: | [34 empty] | 2nd atten: behind Rs
|  |  | Incorporate Rp with driver | [7 empty] | incl Rp |  | Incorporate Rs |  |  | Incl Rs |  | add Xl incl coil resistance | [9 empty] | Incl Coil |  | Add cap |  |  |  | Incl Cap |  |  |  | 2nd atten: behind Rs
frequency (Hz) | Zts (ohms) | Z ph (rad) | curr spkr' | Spkr' I phse | Rp curr | x curr | y curr | tot curr | curr ph | Zt' | Zt' ph | Res spkr' | react spkr' | tot res | tot Z | ph Z | Spkr' I(amps) | Spkr' I phse | coil Xl(ohms) | coil Z(ohms) | coil Z ph | coil current | coil curr ph | y current | x current | I(spkr'/coil) | It phase | Z(spkr/coil) | Z phase | Xc | X total Z | Y total Z | total Z | tot Z phase | Zt/Zsp,Rp | 1st atten | Z1/Z2 | 2nd atten | atten ts (dB) | freq | level(dB)
Model Circuit Here for Fantasy Purely Resistive as Above: | [34 empty] | 1st atten: behind cap
Model Circuit Here: | [34 empty] | 2nd atten: behind Rs
|  |  | Incorporate Rp with driver | [7 empty] | incl Rp |  | Incorporate Rs |  |  | Incl Rs |  | add Xl incl coil resistance | [9 empty] | Incl Coil |  | Add cap |  |  |  | Incl Cap |  | 1st atten: behind cap |  | 2nd atten: behind Rs
frequency (Hz) | Zts (ohms) | Z ph (rad) | curr spkr' | Spkr' I phse | Rp curr | x curr | y curr | tot curr | curr ph | Zt' | Zt' ph | Res spkr' | react spkr' | tot res | tot Z | ph Z | Spkr' I(amps) | Spkr' I phse | coil Xl(ohms) | coil Z(ohms) | coil Z ph | coil current | coil curr ph | y current | x current | I(spkr'/coil) | It phase | Z(spkr/coil) | Z phase | Xc | X total Z | Y total Z | total Z | tot Z phase | Zt/Zsp,Rp | 1st atten | Z1/Z2 | 2nd atten | atten ts (dB) | freq | level(dB) | 3 dB down line
9.9 | 4 | 0 | 0.25 | 0 | -6.25e-08 | 0.25 | 0 | 0.25 | 0 | 4 | 0 | 4 | 0 | 4 | 4 | 0 | 0.25 | 0 | 0.93131 | 0.93131 | 1.5708 | 1.0738 | -1.5708 | -1.0738 | 0.25 | 1.1025 | -1.342 | 0.90705 | 1.342 | 47.7225 | 0.20568 | -46.8391 | 46.8396 | -1.5664 | 51.6395 | -34.2596 | 1 | 0 | -34.2596 | 9.9 | 54.7404 | 86
10.395 | 4 | 0 | 0.25 | 0 | -6.25e-08 | 0.25 | 0 | 0.25 | 0 | 4 | 0 | 4 | 0 | 4 | 4 | 0 | 0.25 | 0 | 0.97788 | 0.97788 | 1.5708 | 1.0226 | -1.5708 | -1.0226 | 0.25 | 1.0527 | -1.331 | 0.9499 | 1.331 | 45.45 | 0.22558 | -44.5273 | 44.5279 | -1.5657 | 46.8763 | -33.4191 | 1 | 0 | -33.4191 | 10.395 | 55.5809 | 86
10.9147 | 4 | 0 | 0.25 | 0 | -6.25e-08 | 0.25 | 0 | 0.25 | 0 | 4 | 0 | 4 | 0 | 4 | 4 | 0 | 0.25 | 0 | 1.0268 | 1.0268 | 1.5708 | 0.97393 | -1.5708 | -0.97393 | 0.25 | 1.0055 | -1.3195 | 0.99453 | 1.3195 | 43.2857 | 0.24727 | -42.3224 | 42.3232 | -1.565 | 42.5561 | -32.5792 | 1 | 0 | -32.5792 | 10.9147 | 56.4208 | 86
11.4605 | 4 | 0 | 0.25 | 0 | -6.25e-08 | 0.25 | 0 | 0.25 | 0 | 4 | 0 | 4 | 0 | 4 | 4 | 0 | 0.25 | 0 | 1.0781 | 1.0781 | 1.5708 | 0.92755 | -1.5708 | -0.92755 | 0.25 | 0.96065 | -1.3075 | 1.041 | 1.3075 | 41.2245 | 0.2709 | -40.2194 | 40.2203 | -1.5641 | 38.6377 | -31.7402 | 1 | 0 | -31.7402 | 11.4605 | 57.2598 | 86
12.0335 | 4 | 0 | 0.25 | 0 | -6.25e-08 | 0.25 | 0 | 0.25 | 0 | 4 | 0 | 4 | 0 | 4 | 4 | 0 | 0.25 | 0 | 1.132 | 1.132 | 1.5708 | 0.88338 | -1.5708 | -0.88338 | 0.25 | 0.91808 | -1.295 | 1.0892 | 1.295 | 39.2614 | 0.29661 | -38.2134 | 38.2145 | -1.563 | 35.0838 | -30.9021 | 1 | 0 | -30.9021 | 12.0335 | 58.0979 | 86
12.6352 | 4 | 0 | 0.25 | 0 | -6.25e-08 | 0.25 | 0 | 0.25 | 0 | 4 | 0 | 4 | 0 | 4 | 4 | 0 | 0.25 | 0 | 1.1886 | 1.1886 | 1.5708 | 0.84132 | -1.5708 | -0.84132 | 0.25 | 0.87767 | -1.282 | 1.1394 | 1.282 | 37.3918 | 0.32454 | -36.2997 | 36.3011 | -1.5619 | 31.8606 | -30.0651 | 1 | 0 | -30.0651 | 12.6352 | 58.9349 | 86
13.2669 | 4 | 0 | 0.25 | 0 | -6.25e-08 | 0.25 | 0 | 0.25 | 0 | 4 | 0 | 4 | 0 | 4 | 4 | 0 | 0.25 | 0 | 1.248 | 1.248 | 1.5708 | 0.80125 | -1.5708 | -0.80125 | 0.25 | 0.83935 | -1.2684 | 1.1914 | 1.2684 | 35.6113 | 0.35486 | -34.474 | 34.4758 | -1.5605 | 28.9372 | -29.2291 | 1 | 0 | -29.2291 | 13.2669 | 59.7709 | 86
13.9303 | 4 | 0 | 0.25 | 0 | -6.25e-08 | 0.25 | 0 | 0.25 | 0 | 4 | 0 | 4 | 0 | 4 | 4 | 0 | 0.25 | 0 | 1.3104 | 1.3104 | 1.5708 | 0.7631 | -1.5708 | -0.7631 | 0.25 | 0.80301 | -1.2542 | 1.2453 | 1.2542 | 33.9155 | 0.38771 | -32.7321 | 32.7344 | -1.559 | 26.2859 | -28.3945 | 1 | 0 | -28.3945 | 13.9303 | 60.6055 | 86
14.6268 | 4 | 0 | 0.25 | 0 | -6.25e-08 | 0.25 | 0 | 0.25 | 0 | 4 | 0 | 4 | 0 | 4 | 4 | 0 | 0.25 | 0 | 1.376 | 1.376 | 1.5708 | 0.72676 | -1.5708 | -0.72676 | 0.25 | 0.76856 | -1.2395 | 1.3011 | 1.2395 | 32.3005 | 0.42324 | -31.0701 | 31.073 | -1.5572 | 23.8814 | -27.5612 | 1 | 0 | -27.5612 | 14.6268 | 61.4388 | 86
15.3581 | 4 | 0 | 0.25 | 0 | -6.25e-08 | 0.25 | 0 | 0.25 | 0 | 4 | 0 | 4 | 0 | 4 | 4 | 0 | 0.25 | 0 | 1.4448 | 1.4448 | 1.5708 | 0.69215 | -1.5708 | -0.69215 | 0.25 | 0.73592 | -1.2242 | 1.3588 | 1.2242 | 30.7624 | 0.46162 | -29.4843 | 29.4879 | -1.5551 | 21.7007 | -26.7295 | 1 | 0 | -26.7295 | 15.3581 | 62.2705 | 86
16.1261 | 4 | 0 | 0.25 | 0 | -6.25e-08 | 0.25 | 0 | 0.25 | 0 | 4 | 0 | 4 | 0 | 4 | 4 | 0 | 0.25 | 0 | 1.517 | 1.517 | 1.5708 | 0.65919 | -1.5708 | -0.65919 | 0.25 | 0.70501 | -1.2083 | 1.4184 | 1.2083 | 29.2975 | 0.50298 | -27.9712 | 27.9758 | -1.5528 | 19.7231 | -25.8995 | 1 | 0 | -25.8995 | 16.1261 | 63.1005 | 86
16.9324 | 4 | 0 | 0.25 | 0 | -6.25e-08 | 0.25 | 0 | 0.25 | 0 | 4 | 0 | 4 | 0 | 4 | 4 | 0 | 0.25 | 0 | 1.5929 | 1.5929 | 1.5708 | 0.6278 | -1.5708 | -0.6278 | 0.25 | 0.67575 | -1.1918 | 1.4798 | 1.1918 | 27.9024 | 0.54748 | -26.5275 | 26.5332 | -1.5502 | 17.9298 | -25.0715 | 1 | 0 | -25.0715 | 16.9324 | 63.9285 | 86
17.779 | 4 | 0 | 0.25 | 0 | -6.25e-08 | 0.25 | 0 | 0.25 | 0 | 4 | 0 | 4 | 0 | 4 | 4 | 0 | 0.25 | 0 | 1.6725 | 1.6725 | 1.5708 | 0.59791 | -1.5708 | -0.59791 | 0.25 | 0.64807 | -1.1748 | 1.543 | 1.1748 | 26.5737 | 0.59525 | -25.1501 | 25.1571 | -1.5471 | 16.3035 | -24.2456 | 1 | 0 | -24.2456 | 17.779 | 64.7544 | 86
18.6679 | 4 | 0 | 0.25 | 0 | -6.25e-08 | 0.25 | 0 | 0.25 | 0 | 4 | 0 | 4 | 0 | 4 | 4 | 0 | 0.25 | 0 | 1.7561 | 1.7561 | 1.5708 | 0.56944 | -1.5708 | -0.56944 | 0.25 | 0.6219 | -1.1571 | 1.608 | 1.1571 | 25.3083 | 0.6464 | -23.8359 | 23.8447 | -1.5437 | 14.829 | -23.4222 | 1 | 0 | -23.4222 | 18.6679 | 65.5778 | 86
19.6013 | 4 | 0 | 0.25 | 0 | -6.25e-08 | 0.25 | 0 | 0.25 | 0 | 4 | 0 | 4 | 0 | 4 | 4 | 0 | 0.25 | 0 | 1.8439 | 1.8439 | 1.5708 | 0.54232 | -1.5708 | -0.54232 | 0.25 | 0.59717 | -1.1388 | 1.6746 | 1.1388 | 24.1031 | 0.70104 | -22.5824 | 22.5932 | -1.5398 | 13.492 | -22.6015 | 1 | 0 | -22.6015 | 19.6013 | 66.3985 | 86
20.5814 | 4 | 0 | 0.25 | 0 | -6.25e-08 | 0.25 | 0 | 0.25 | 0 | 4 | 0 | 4 | 0 | 4 | 4 | 0 | 0.25 | 0 | 1.9361 | 1.9361 | 1.5708 | 0.5165 | -1.5708 | -0.5165 | 0.25 | 0.57382 | -1.12 | 1.7427 | 1.12 | 22.9553 | 0.75926 | -21.3867 | 21.4002 | -1.5353 | 12.2798 | -21.7838 | 1 | 0 | -21.7838 | 20.5814 | 67.2162 | 86
21.6105 | 4 | 0 | 0.25 | 0 | -6.25e-08 | 0.25 | 0 | 0.25 | 0 | 4 | 0 | 4 | 0 | 4 | 4 | 0 | 0.25 | 0 | 2.0329 | 2.0329 | 1.5708 | 0.4919 | -1.5708 | -0.4919 | 0.25 | 0.55178 | -1.1006 | 1.8123 | 1.1006 | 21.8622 | 0.82111 | -20.2466 | 20.2633 | -1.5303 | 11.1809 | -20.9696 | 1 | 0 | -20.9696 | 21.6105 | 68.0304 | 86
22.691 | 4 | 0 | 0.25 | 0 | -6.25e-08 | 0.25 | 0 | 0.25 | 0 | 4 | 0 | 4 | 0 | 4 | 4 | 0 | 0.25 | 0 | 2.1346 | 2.1346 | 1.5708 | 0.46848 | -1.5708 | -0.46848 | 0.25 | 0.53101 | -1.0806 | 1.8832 | 1.0806 | 20.8212 | 0.88662 | -19.1597 | 19.1802 | -1.5246 | 10.1849 | -20.1591 | 1 | 0 | -20.1591 | 22.691 | 68.8409 | 86
23.8255 | 4 | 0 | 0.25 | 0 | -6.25e-08 | 0.25 | 0 | 0.25 | 0 | 4 | 0 | 4 | 0 | 4 | 4 | 0 | 0.25 | 0 | 2.2413 | 2.2413 | 1.5708 | 0.44617 | -1.5708 | -0.44617 | 0.25 | 0.51143 | -1.0601 | 1.9553 | 1.0601 | 19.8297 | 0.95578 | -18.1239 | 18.1491 | -1.5181 | 9.2821 | -19.3529 | 1 | 0 | -19.3529 | 23.8255 | 69.6471 | 86
25.0168 | 4 | 0 | 0.25 | 0 | -6.25e-08 | 0.25 | 0 | 0.25 | 0 | 4 | 0 | 4 | 0 | 4 | 4 | 0 | 0.25 | 0 | 2.3534 | 2.3534 | 1.5708 | 0.42492 | -1.5708 | -0.42492 | 0.25 | 0.49301 | -1.039 | 2.0284 | 1.039 | 18.8854 | 1.0286 | -17.1372 | 17.168 | -1.5108 | 8.464 | -18.5515 | 1 | 0 | -18.5515 | 25.0168 | 70.4485 | 86
26.2676 | 4 | 0 | 0.25 | 0 | -6.25e-08 | 0.25 | 0 | 0.25 | 0 | 4 | 0 | 4 | 0 | 4 | 4 | 0 | 0.25 | 0 | 2.471 | 2.471 | 1.5708 | 0.40469 | -1.5708 | -0.40469 | 0.25 | 0.47568 | -1.0174 | 2.1023 | 1.0174 | 17.9861 | 1.1049 | -16.1976 | 16.2353 | -1.5027 | 7.7228 | -17.7555 | 1 | 0 | -17.7555 | 26.2676 | 71.2445 | 86
27.581 | 4 | 0 | 0.25 | 0 | -6.25e-08 | 0.25 | 0 | 0.25 | 0 | 4 | 0 | 4 | 0 | 4 | 4 | 0 | 0.25 | 0 | 2.5946 | 2.5946 | 1.5708 | 0.38542 | -1.5708 | -0.38542 | 0.25 | 0.4594 | -0.99537 | 2.1768 | 0.99537 | 17.1296 | 1.1846 | -15.3034 | 15.3492 | -1.4935 | 7.0514 | -16.9655 | 1 | 0 | -16.9655 | 27.581 | 72.0345 | 86
28.9601 | 4 | 0 | 0.25 | 0 | -6.25e-08 | 0.25 | 0 | 0.25 | 0 | 4 | 0 | 4 | 0 | 4 | 4 | 0 | 0.25 | 0 | 2.7243 | 2.7243 | 1.5708 | 0.36706 | -1.5708 | -0.36706 | 0.25 | 0.44411 | -0.97288 | 2.2517 | 0.97288 | 16.3139 | 1.2675 | -14.4529 | 14.5084 | -1.4833 | 6.4433 | -16.1822 | 1 | 0 | -16.1822 | 28.9601 | 72.8178 | 86
30.4081 | 4 | 0 | 0.25 | 0 | -6.25e-08 | 0.25 | 0 | 0.25 | 0 | 4 | 0 | 4 | 0 | 4 | 4 | 0 | 0.25 | 0 | 2.8605 | 2.8605 | 1.5708 | 0.34958 | -1.5708 | -0.34958 | 0.25 | 0.42978 | -0.94998 | 2.3268 | 0.94998 | 15.5371 | 1.3535 | -13.6445 | 13.7114 | -1.4719 | 5.8929 | -15.4065 | 1 | 0 | -15.4065 | 30.4081 | 73.5935 | 86
31.9285 | 4 | 0 | 0.25 | 0 | -6.25e-08 | 0.25 | 0 | 0.25 | 0 | 4 | 0 | 4 | 0 | 4 | 4 | 0 | 0.25 | 0 | 3.0036 | 3.0036 | 1.5708 | 0.33294 | -1.5708 | -0.33294 | 0.25 | 0.41635 | -0.92672 | 2.4018 | 0.92672 | 14.7972 | 1.4422 | -12.8766 | 12.9571 | -1.4593 | 5.3947 | -14.6393 | 1 | 0 | -14.6393 | 31.9285 | 74.3607 | 86
33.5249 | 4 | 0 | 0.25 | 0 | -6.25e-08 | 0.25 | 0 | 0.25 | 0 | 4 | 0 | 4 | 0 | 4 | 4 | 0 | 0.25 | 0 | 3.1537 | 3.1537 | 1.5708 | 0.31708 | -1.5708 | -0.31708 | 0.25 | 0.40378 | -0.90315 | 2.4766 | 0.90315 | 14.0926 | 1.5333 | -12.1478 | 12.2442 | -1.4452 | 4.944 | -13.8816 | 1 | 0 | -13.8816 | 33.5249 | 75.1184 | 86
35.2012 | 4 | 0 | 0.25 | 0 | -6.25e-08 | 0.25 | 0 | 0.25 | 0 | 4 | 0 | 4 | 0 | 4 | 4 | 0 | 0.25 | 0 | 3.3114 | 3.3114 | 1.5708 | 0.30198 | -1.5708 | -0.30198 | 0.25 | 0.39204 | -0.8793 | 2.5508 | 0.8793 | 13.4215 | 1.6266 | -11.4567 | 11.5716 | -1.4298 | 4.5365 | -13.1344 | 1 | 0 | -13.1344 | 35.2012 | 75.8656 | 86
36.9612 | 4 | 0 | 0.25 | 0 | -6.25e-08 | 0.25 | 0 | 0.25 | 0 | 4 | 0 | 4 | 0 | 4 | 4 | 0 | 0.25 | 0 | 3.477 | 3.477 | 1.5708 | 0.2876 | -1.5708 | -0.2876 | 0.25 | 0.38107 | -0.85523 | 2.6242 | 0.85523 | 12.7824 | 1.7216 | -10.8019 | 10.9382 | -1.4127 | 4.1682 | -12.3991 | 1 | 0 | -12.3991 | 36.9612 | 76.6009 | 86
38.8093 | 4 | 0 | 0.25 | 0 | -6.25e-08 | 0.25 | 0 | 0.25 | 0 | 4 | 0 | 4 | 0 | 4 | 4 | 0 | 0.25 | 0 | 3.6509 | 3.6509 | 1.5708 | 0.27391 | -1.5708 | -0.27391 | 0.25 | 0.37084 | -0.831 | 2.6965 | 0.831 | 12.1737 | 1.8178 | -10.182 | 10.343 | -1.3941 | 3.8357 | -11.6768 | 1 | 0 | -11.6768 | 38.8093 | 77.3232 | 86
40.7497 | 4 | 0 | 0.25 | 0 | -6.25e-08 | 0.25 | 0 | 0.25 | 0 | 4 | 0 | 4 | 0 | 4 | 4 | 0 | 0.25 | 0 | 3.8334 | 3.8334 | 1.5708 | 0.26087 | -1.5708 | -0.26087 | 0.25 | 0.36132 | -0.80666 | 2.7676 | 0.80666 | 11.594 | 1.915 | -9.5958 | 9.785 | -1.3738 | 3.5355 | -10.969 | 1 | 0 | -10.969 | 40.7497 | 78.031 | 86
42.7872 | 4 | 0 | 0.25 | 0 | -6.25e-08 | 0.25 | 0 | 0.25 | 0 | 4 | 0 | 4 | 0 | 4 | 4 | 0 | 0.25 | 0 | 4.0251 | 4.0251 | 1.5708 | 0.24844 | -1.5708 | -0.24844 | 0.25 | 0.35245 | -0.78227 | 2.8372 | 0.78227 | 11.0419 | 2.0125 | -9.042 | 9.2632 | -1.3518 | 3.2649 | -10.2773 | 1 | 0 | -10.2773 | 42.7872 | 78.7227 | 86
44.9266 | 4 | 0 | 0.25 | 0 | -6.25e-08 | 0.25 | 0 | 0.25 | 0 | 4 | 0 | 4 | 0 | 4 | 4 | 0 | 0.25 | 0 | 4.2263 | 4.2263 | 1.5708 | 0.23661 | -1.5708 | -0.23661 | 0.25 | 0.34422 | -0.75789 | 2.9051 | 0.75789 | 10.5161 | 2.11 | -8.5191 | 8.7765 | -1.328 | 3.021 | -9.6031 | 1 | 0 | -9.6031 | 44.9266 | 79.3969 | 86
47.1729 | 4 | 0 | 0.25 | 0 | -6.25e-08 | 0.25 | 0 | 0.25 | 0 | 4 | 0 | 4 | 0 | 4 | 4 | 0 | 0.25 | 0 | 4.4376 | 4.4376 | 1.5708 | 0.22535 | -1.5708 | -0.22535 | 0.25 | 0.33657 | -0.73358 | 2.9711 | 0.73358 | 10.0153 | 2.2069 | -8.0261 | 8.324 | -1.3025 | 2.8016 | -8.9481 | 1 | 0 | -8.9481 | 47.1729 | 80.0519 | 86
49.5316 | 4 | 0 | 0.25 | 0 | -6.25e-08 | 0.25 | 0 | 0.25 | 0 | 4 | 0 | 4 | 0 | 4 | 4 | 0 | 0.25 | 0 | 4.6595 | 4.6595 | 1.5708 | 0.21461 | -1.5708 | -0.21461 | 0.25 | 0.32948 | -0.70938 | 3.0351 | 0.70938 | 9.5384 | 2.3029 | -7.5615 | 7.9044 | -1.2752 | 2.6044 | -8.314 | 1 | 0 | -8.314 | 49.5316 | 80.686 | 86
52.0081 | 4 | 0 | 0.25 | 0 | -6.25e-08 | 0.25 | 0 | 0.25 | 0 | 4 | 0 | 4 | 0 | 4 | 4 | 0 | 0.25 | 0 | 4.8925 | 4.8925 | 1.5708 | 0.20439 | -1.5708 | -0.20439 | 0.25 | 0.32292 | -0.68537 | 3.0967 | 0.68537 | 9.0842 | 2.3975 | -7.1241 | 7.5167 | -1.2462 | 2.4273 | -7.7024 | 1 | 0 | -7.7024 | 52.0081 | 81.2976 | 86
54.6086 | 4 | 0 | 0.25 | 0 | -6.25e-08 | 0.25 | 0 | 0.25 | 0 | 4 | 0 | 4 | 0 | 4 | 4 | 0 | 0.25 | 0 | 5.1371 | 5.1371 | 1.5708 | 0.19466 | -1.5708 | -0.19466 | 0.25 | 0.31685 | -0.66158 | 3.1561 | 0.66158 | 8.6516 | 2.4902 | -6.7126 | 7.1597 | -1.2156 | 2.2685 | -7.1149 | 1 | 0 | -7.1149 | 54.6086 | 81.8851 | 86
57.339 | 4 | 0 | 0.25 | 0 | -6.25e-08 | 0.25 | 0 | 0.25 | 0 | 4 | 0 | 4 | 0 | 4 | 4 | 0 | 0.25 | 0 | 5.394 | 5.394 | 1.5708 | 0.18539 | -1.5708 | -0.18539 | 0.25 | 0.31124 | -0.63808 | 3.213 | 0.63808 | 8.2396 | 2.5808 | -6.3258 | 6.832 | -1.1834 | 2.1264 | -6.5529 | 1 | 0 | -6.5529 | 57.339 | 82.4471 | 86
60.2059 | 4 | 0 | 0.25 | 0 | -6.25e-08 | 0.25 | 0 | 0.25 | 0 | 4 | 0 | 4 | 0 | 4 | 4 | 0 | 0.25 | 0 | 5.6637 | 5.6637 | 1.5708 | 0.17656 | -1.5708 | -0.17656 | 0.25 | 0.30606 | -0.61491 | 3.2673 | 0.61491 | 7.8473 | 2.6688 | -5.9624 | 6.5325 | -1.1499 | 1.9993 | -6.0178 | 1 | 0 | -6.0178 | 60.2059 | 82.9822 | 86
63.2162 | 4 | 0 | 0.25 | 0 | -6.25e-08 | 0.25 | 0 | 0.25 | 0 | 4 | 0 | 4 | 0 | 4 | 4 | 0 | 0.25 | 0 | 5.9469 | 5.9469 | 1.5708 | 0.16816 | -1.5708 | -0.16816 | 0.25 | 0.30129 | -0.59212 | 3.319 | 0.59212 | 7.4736 | 2.754 | -5.6212 | 6.2596 | -1.1152 | 1.886 | -5.5106 | 1 | 0 | -5.5106 | 63.2162 | 83.4894 | 86
66.377 | 4 | 0 | 0.25 | 0 | -6.25e-08 | 0.25 | 0 | 0.25 | 0 | 4 | 0 | 4 | 0 | 4 | 4 | 0 | 0.25 | 0 | 6.2442 | 6.2442 | 1.5708 | 0.16015 | -1.5708 | -0.16015 | 0.25 | 0.2969 | -0.56973 | 3.3682 | 0.56973 | 7.1177 | 2.8362 | -5.3009 | 6.0119 | -1.0795 | 1.7849 | -5.0324 | 1 | 0 | -5.0324 | 66.377 | 83.9676 | 86
69.6959 | 4 | 0 | 0.25 | 0 | -6.25e-08 | 0.25 | 0 | 0.25 | 0 | 4 | 0 | 4 | 0 | 4 | 4 | 0 | 0.25 | 0 | 6.5564 | 6.5564 | 1.5708 | 0.15252 | -1.5708 | -0.15252 | 0.25 | 0.29285 | -0.54781 | 3.4147 | 0.54781 | 6.7788 | 2.915 | -5.0004 | 5.788 | -1.043 | 1.695 | -4.5836 | 1 | 0 | -4.5836 | 69.6959 | 84.4164 | 86
73.1807 | 4 | 0 | 0.25 | 0 | -6.25e-08 | 0.25 | 0 | 0.25 | 0 | 4 | 0 | 4 | 0 | 4 | 4 | 0 | 0.25 | 0 | 6.8842 | 6.8842 | 1.5708 | 0.14526 | -1.5708 | -0.14526 | 0.25 | 0.28914 | -0.52636 | 3.4586 | 0.52636 | 6.456 | 2.9904 | -4.7184 | 5.5863 | -1.0059 | 1.6152 | -4.1645 | 1 | 0 | -4.1645 | 73.1807 | 84.8355 | 86
76.8397 | 4 | 0 | 0.25 | 0 | -6.25e-08 | 0.25 | 0 | 0.25 | 0 | 4 | 0 | 4 | 0 | 4 | 4 | 0 | 0.25 | 0 | 7.2284 | 7.2284 | 1.5708 | 0.13834 | -1.5708 | -0.13834 | 0.25 | 0.28572 | -0.50543 | 3.4999 | 0.50543 | 6.1486 | 3.0623 | -4.454 | 5.4051 | -0.96848 | 1.5444 | -3.7751 | 1 | 0 | -3.7751 | 76.8397 | 85.2249 | 86
80.6817 | 4 | 0 | 0.25 | 0 | -6.25e-08 | 0.25 | 0 | 0.25 | 0 | 4 | 0 | 4 | 0 | 4 | 4 | 0 | 0.25 | 0 | 7.5899 | 7.5899 | 1.5708 | 0.13175 | -1.5708 | -0.13175 | 0.25 | 0.28259 | -0.48503 | 3.5386 | 0.48503 | 5.8558 | 3.1305 | -4.2059 | 5.2431 | -0.93095 | 1.4817 | -3.415 | 1 | 0 | -3.415 | 80.6817 | 85.585 | 86
84.7158 | 4 | 0 | 0.25 | 0 | -6.25e-08 | 0.25 | 0 | 0.25 | 0 | 4 | 0 | 4 | 0 | 4 | 4 | 0 | 0.25 | 0 | 7.9694 | 7.9694 | 1.5708 | 0.12548 | -1.5708 | -0.12548 | 0.25 | 0.27972 | -0.46518 | 3.575 | 0.46518 | 5.5769 | 3.1951 | -3.9732 | 5.0985 | -0.89353 | 1.4262 | -3.0835 | 1 | 0 | -3.0835 | 84.7158 | 85.9165 | 86
88.9516 | 4 | 0 | 0.25 | 0 | -6.25e-08 | 0.25 | 0 | 0.25 | 0 | 4 | 0 | 4 | 0 | 4 | 4 | 0 | 0.25 | 0 | 8.3678 | 8.3678 | 1.5708 | 0.11951 | -1.5708 | -0.11951 | 0.25 | 0.27709 | -0.44591 | 3.6089 | 0.44591 | 5.3113 | 3.256 | -3.7549 | 4.97 | -0.85644 | 1.3772 | -2.7797 | 1 | 0 | -2.7797 | 88.9516 | 86.2203 | 86
93.3992 | 4 | 0 | 0.25 | 0 | -6.25e-08 | 0.25 | 0 | 0.25 | 0 | 4 | 0 | 4 | 0 | 4 | 4 | 0 | 0.25 | 0 | 8.7862 | 8.7862 | 1.5708 | 0.11381 | -1.5708 | -0.11381 | 0.25 | 0.27469 | -0.42722 | 3.6405 | 0.42722 | 5.0584 | 3.3133 | -3.55 | 4.856 | -0.81988 | 1.3339 | -2.5023 | 1 | 0 | -2.5023 | 93.3992 | 86.4977 | 86
98.0691 | 4 | 0 | 0.25 | 0 | -6.25e-08 | 0.25 | 0 | 0.25 | 0 | 4 | 0 | 4 | 0 | 4 | 4 | 0 | 0.25 | 0 | 9.2255 | 9.2255 | 1.5708 | 0.10839 | -1.5708 | -0.10839 | 0.25 | 0.27249 | -0.40912 | 3.6699 | 0.40912 | 4.8176 | 3.367 | -3.3577 | 4.7551 | -0.78401 | 1.2957 | -2.2501 | 1 | 0 | -2.2501 | 98.0691 | 86.7499 | 86
102.9726 | 4 | 0 | 0.25 | 0 | -6.25e-08 | 0.25 | 0 | 0.25 | 0 | 4 | 0 | 4 | 0 | 4 | 4 | 0 | 0.25 | 0 | 9.6868 | 9.6868 | 1.5708 | 0.10323 | -1.5708 | -0.10323 | 0.25 | 0.27048 | -0.39161 | 3.6972 | 0.39161 | 4.5881 | 3.4173 | -3.177 | 4.666 | -0.74898 | 1.262 | -2.0214 | 1 | 0 | -2.0214 | 102.9726 | 86.9786 | 86
108.1212 | 4 | 0 | 0.25 | 0 | -6.25e-08 | 0.25 | 0 | 0.25 | 0 | 4 | 0 | 4 | 0 | 4 | 4 | 0 | 0.25 | 0 | 10.1711 | 10.1711 | 1.5708 | 0.098317 | -1.5708 | -0.098317 | 0.25 | 0.26864 | -0.37469 | 3.7225 | 0.37469 | 4.3697 | 3.4642 | -3.0073 | 4.5874 | -0.71491 | 1.2324 | -1.8148 | 1 | 0 | -1.8148 | 108.1212 | 87.1852 | 86
113.5273 | 4 | 0 | 0.25 | 0 | -6.25e-08 | 0.25 | 0 | 0.25 | 0 | 4 | 0 | 4 | 0 | 4 | 4 | 0 | 0.25 | 0 | 10.6797 | 10.6797 | 1.5708 | 0.093636 | -1.5708 | -0.093636 | 0.25 | 0.26696 | -0.35837 | 3.7459 | 0.35837 | 4.1616 | 3.5079 | -2.8477 | 4.5183 | -0.6819 | 1.2062 | -1.6284 | 1 | 0 | -1.6284 | 113.5273 | 87.3716 | 86
119.2036 | 4 | 0 | 0.25 | 0 | -6.25e-08 | 0.25 | 0 | 0.25 | 0 | 4 | 0 | 4 | 0 | 4 | 4 | 0 | 0.25 | 0 | 11.2137 | 11.2137 | 1.5708 | 0.089177 | -1.5708 | -0.089177 | 0.25 | 0.26543 | -0.34264 | 3.7675 | 0.34264 | 3.9634 | 3.5485 | -2.6976 | 4.4575 | -0.65001 | 1.1831 | -1.4607 | 1 | 0 | -1.4607 | 119.2036 | 87.5393 | 86
125.1638 | 4 | 0 | 0.25 | 0 | -6.25e-08 | 0.25 | 0 | 0.25 | 0 | 4 | 0 | 4 | 0 | 4 | 4 | 0 | 0.25 | 0 | 11.7744 | 11.7744 | 1.5708 | 0.08493 | -1.5708 | -0.08493 | 0.25 | 0.26403 | -0.32749 | 3.7874 | 0.32749 | 3.7747 | 3.5861 | -2.5564 | 4.404 | -0.6193 | 1.1628 | -1.3101 | 1 | 0 | -1.3101 | 125.1638 | 87.6899 | 86
131.422 | 4 | 0 | 0.25 | 0 | -6.25e-08 | 0.25 | 0 | 0.25 | 0 | 4 | 0 | 4 | 0 | 4 | 4 | 0 | 0.25 | 0 | 12.3631 | 12.3631 | 1.5708 | 0.080886 | -1.5708 | -0.080886 | 0.25 | 0.26276 | -0.31291 | 3.8058 | 0.31291 | 3.5949 | 3.621 | -2.4234 | 4.3571 | -0.5898 | 1.1449 | -1.1751 | 1 | 0 | -1.1751 | 131.422 | 87.8249 | 86
137.9931 | 4 | 0 | 0.25 | 0 | -6.25e-08 | 0.25 | 0 | 0.25 | 0 | 4 | 0 | 4 | 0 | 4 | 4 | 0 | 0.25 | 0 | 12.9812 | 12.9812 | 1.5708 | 0.077034 | -1.5708 | -0.077034 | 0.25 | 0.2616 | -0.2989 | 3.8226 | 0.2989 | 3.4237 | 3.6531 | -2.2981 | 4.3159 | -0.56152 | 1.129 | -1.0541 | 1 | 0 | -1.0541 | 137.9931 | 87.9459 | 86
144.8927 | 4 | 0 | 0.25 | 0 | -6.25e-08 | 0.25 | 0 | 0.25 | 0 | 4 | 0 | 4 | 0 | 4 | 4 | 0 | 0.25 | 0 | 13.6303 | 13.6303 | 1.5708 | 0.073366 | -1.5708 | -0.073366 | 0.25 | 0.26054 | -0.28545 | 3.8381 | 0.28545 | 3.2607 | 3.6828 | -2.1799 | 4.2796 | -0.53445 | 1.115 | -0.94573 | 1 | 0 | -0.94573 | 144.8927 | 88.0543 | 86
152.1374 | 4 | 0 | 0.25 | 0 | -6.25e-08 | 0.25 | 0 | 0.25 | 0 | 4 | 0 | 4 | 0 | 4 | 4 | 0 | 0.25 | 0 | 14.3118 | 14.3118 | 1.5708 | 0.069872 | -1.5708 | -0.069872 | 0.25 | 0.25958 | -0.27253 | 3.8524 | 0.27253 | 3.1054 | 3.7102 | -2.0685 | 4.2478 | -0.50859 | 1.1027 | -0.84879 | 1 | 0 | -0.84879 | 152.1374 | 88.1512 | 86
159.7443 | 4 | 0 | 0.25 | 0 | -6.25e-08 | 0.25 | 0 | 0.25 | 0 | 4 | 0 | 4 | 0 | 4 | 4 | 0 | 0.25 | 0 | 15.0274 | 15.0274 | 1.5708 | 0.066545 | -1.5708 | -0.066545 | 0.25 | 0.2587 | -0.26015 | 3.8654 | 0.26015 | 2.9576 | 3.7353 | -1.9633 | 4.2199 | -0.48391 | 1.0917 | -0.76207 | 1 | 0 | -0.76207 | 159.7443 | 88.2379 | 86
167.7315 | 4 | 0 | 0.25 | 0 | -6.25e-08 | 0.25 | 0 | 0.25 | 0 | 4 | 0 | 4 | 0 | 4 | 4 | 0 | 0.25 | 0 | 15.7788 | 15.7788 | 1.5708 | 0.063376 | -1.5708 | -0.063376 | 0.25 | 0.25791 | -0.24827 | 3.8774 | 0.24827 | 2.8167 | 3.7585 | -1.8639 | 4.1953 | -0.46039 | 1.082 | -0.6845 | 1 | 0 | -0.6845 | 167.7315 | 88.3155 | 86
176.118 | 4 | 0 | 0.25 | 0 | -6.25e-08 | 0.25 | 0 | 0.25 | 0 | 4 | 0 | 4 | 0 | 4 | 4 | 0 | 0.25 | 0 | 16.5677 | 16.5677 | 1.5708 | 0.060358 | -1.5708 | -0.060358 | 0.25 | 0.25718 | -0.2369 | 3.8883 | 0.2369 | 2.6826 | 3.7797 | -1.7701 | 4.1736 | -0.43797 | 1.0734 | -0.6151 | 1 | 0 | -0.6151 | 176.118 | 88.3849 | 86
184.9239 | 4 | 0 | 0.25 | 0 | -6.25e-08 | 0.25 | 0 | 0.25 | 0 | 4 | 0 | 4 | 0 | 4 | 4 | 0 | 0.25 | 0 | 17.3961 | 17.3961 | 1.5708 | 0.057484 | -1.5708 | -0.057484 | 0.25 | 0.25652 | -0.22601 | 3.8983 | 0.22601 | 2.5549 | 3.7991 | -1.6813 | 4.1545 | -0.41664 | 1.0657 | -0.553 | 1 | 0 | -0.553 | 184.9239 | 88.447 | 86
194.1701 | 4 | 0 | 0.25 | 0 | -6.25e-08 | 0.25 | 0 | 0.25 | 0 | 4 | 0 | 4 | 0 | 4 | 4 | 0 | 0.25 | 0 | 18.2659 | 18.2659 | 1.5708 | 0.054747 | -1.5708 | -0.054747 | 0.25 | 0.25592 | -0.21558 | 3.9074 | 0.21558 | 2.4332 | 3.817 | -1.5973 | 4.1377 | -0.39634 | 1.0589 | -0.49742 | 1 | 0 | -0.49742 | 194.1701 | 88.5026 | 86
203.8786 | 4 | 0 | 0.25 | 0 | -6.25e-08 | 0.25 | 0 | 0.25 | 0 | 4 | 0 | 4 | 0 | 4 | 4 | 0 | 0.25 | 0 | 19.1792 | 19.1792 | 1.5708 | 0.05214 | -1.5708 | -0.05214 | 0.25 | 0.25538 | -0.20561 | 3.9157 | 0.20561 | 2.3173 | 3.8333 | -1.5179 | 4.1228 | -0.37703 | 1.0529 | -0.44764 | 1 | 0 | -0.44764 | 203.8786 | 88.5524 | 86
214.0726 | 4 | 0 | 0.25 | 0 | -6.25e-08 | 0.25 | 0 | 0.25 | 0 | 4 | 0 | 4 | 0 | 4 | 4 | 0 | 0.25 | 0 | 20.1382 | 20.1382 | 1.5708 | 0.049657 | -1.5708 | -0.049657 | 0.25 | 0.25488 | -0.19608 | 3.9234 | 0.19608 | 2.207 | 3.8482 | -1.4426 | 4.1097 | -0.35867 | 1.0475 | -0.40305 | 1 | 0 | -0.40305 | 214.0726 | 88.597 | 86
224.7762 | 4 | 0 | 0.25 | 0 | -6.25e-08 | 0.25 | 0 | 0.25 | 0 | 4 | 0 | 4 | 0 | 4 | 4 | 0 | 0.25 | 0 | 21.1451 | 21.1451 | 1.5708 | 0.047292 | -1.5708 | -0.047292 | 0.25 | 0.25443 | -0.18696 | 3.9303 | 0.18696 | 2.1019 | 3.8618 | -1.3713 | 4.0981 | -0.34122 | 1.0427 | -0.36307 | 1 | 0 | -0.36307 | 224.7762 | 88.6369 | 86
236.015 | 4 | 0 | 0.25 | 0 | -6.25e-08 | 0.25 | 0 | 0.25 | 0 | 4 | 0 | 4 | 0 | 4 | 4 | 0 | 0.25 | 0 | 22.2023 | 22.2023 | 1.5708 | 0.04504 | -1.5708 | -0.04504 | 0.25 | 0.25402 | -0.17825 | 3.9366 | 0.17825 | 2.0018 | 3.8743 | -1.3038 | 4.0878 | -0.32462 | 1.0384 | -0.32721 | 1 | 0 | -0.32721 | 236.015 | 88.6728 | 86
247.8158 | 4 | 0 | 0.25 | 0 | -6.25e-08 | 0.25 | 0 | 0.25 | 0 | 4 | 0 | 4 | 0 | 4 | 4 | 0 | 0.25 | 0 | 23.3125 | 23.3125 | 1.5708 | 0.042896 | -1.5708 | -0.042896 | 0.25 | 0.25365 | -0.16993 | 3.9424 | 0.16993 | 1.9065 | 3.8856 | -1.2398 | 4.0786 | -0.30886 | 1.0345 | -0.29503 | 1 | 0 | -0.29503 | 247.8158 | 88.705 | 86
260.2066 | 4 | 0 | 0.25 | 0 | -6.25e-08 | 0.25 | 0 | 0.25 | 0 | 4 | 0 | 4 | 0 | 4 | 4 | 0 | 0.25 | 0 | 24.4781 | 24.4781 | 1.5708 | 0.040853 | -1.5708 | -0.040853 | 0.25 | 0.25332 | -0.16198 | 3.9476 | 0.16198 | 1.8157 | 3.896 | -1.179 | 4.0705 | -0.29387 | 1.0311 | -0.26613 | 1 | 0 | -0.26613 | 260.2066 | 88.7339 | 86
273.2169 | 4 | 0 | 0.25 | 0 | -6.25e-08 | 0.25 | 0 | 0.25 | 0 | 4 | 0 | 4 | 0 | 4 | 4 | 0 | 0.25 | 0 | 25.702 | 25.702 | 1.5708 | 0.038908 | -1.5708 | -0.038908 | 0.25 | 0.25301 | -0.15439 | 3.9524 | 0.15439 | 1.7292 | 3.9054 | -1.1214 | 4.0632 | -0.27962 | 1.028 | -0.24016 | 1 | 0 | -0.24016 | 273.2169 | 88.7598 | 86
286.8777 | 4 | 0 | 0.25 | 0 | -6.25e-08 | 0.25 | 0 | 0.25 | 0 | 4 | 0 | 4 | 0 | 4 | 4 | 0 | 0.25 | 0 | 26.9871 | 26.9871 | 1.5708 | 0.037055 | -1.5708 | -0.037055 | 0.25 | 0.25273 | -0.14715 | 3.9568 | 0.14715 | 1.6469 | 3.914 | -1.0667 | 4.0568 | -0.26608 | 1.0253 | -0.2168 | 1 | 0 | -0.2168 | 286.8777 | 88.7832 | 86
301.2216 | 4 | 0 | 0.25 | 0 | -6.25e-08 | 0.25 | 0 | 0.25 | 0 | 4 | 0 | 4 | 0 | 4 | 4 | 0 | 0.25 | 0 | 28.3364 | 28.3364 | 1.5708 | 0.03529 | -1.5708 | -0.03529 | 0.25 | 0.25248 | -0.14023 | 3.9607 | 0.14023 | 1.5685 | 3.9219 | -1.0148 | 4.051 | -0.25321 | 1.0228 | -0.19579 | 1 | 0 | -0.19579 | 301.2216 | 88.8042 | 86
316.2827 | 4 | 0 | 0.25 | 0 | -6.25e-08 | 0.25 | 0 | 0.25 | 0 | 4 | 0 | 4 | 0 | 4 | 4 | 0 | 0.25 | 0 | 29.7533 | 29.7533 | 1.5708 | 0.03361 | -1.5708 | -0.03361 | 0.25 | 0.25225 | -0.13364 | 3.9643 | 0.13364 | 1.4938 | 3.929 | -0.96556 | 4.0459 | -0.24098 | 1.0206 | -0.17688 | 1 | 0 | -0.17688 | 316.2827 | 88.8231 | 86
332.0968 | 4 | 0 | 0.25 | 0 | -6.25e-08 | 0.25 | 0 | 0.25 | 0 | 4 | 0 | 4 | 0 | 4 | 4 | 0 | 0.25 | 0 | 31.2409 | 31.2409 | 1.5708 | 0.032009 | -1.5708 | -0.032009 | 0.25 | 0.25204 | -0.12734 | 3.9676 | 0.12734 | 1.4226 | 3.9355 | -0.91875 | 4.0413 | -0.22934 | 1.0186 | -0.15985 | 1 | 0 | -0.15985 | 332.0968 | 88.8402 | 86
348.7017 | 4 | 0 | 0.25 | 0 | -6.25e-08 | 0.25 | 0 | 0.25 | 0 | 4 | 0 | 4 | 0 | 4 | 4 | 0 | 0.25 | 0 | 32.803 | 32.803 | 1.5708 | 0.030485 | -1.5708 | -0.030485 | 0.25 | 0.25185 | -0.12134 | 3.9706 | 0.12134 | 1.3549 | 3.9414 | -0.87428 | 4.0372 | -0.21828 | 1.0168 | -0.1445 | 1 | 0 | -0.1445 | 348.7017 | 88.8555 | 86
366.1368 | 4 | 0 | 0.25 | 0 | -6.25e-08 | 0.25 | 0 | 0.25 | 0 | 4 | 0 | 4 | 0 | 4 | 4 | 0 | 0.25 | 0 | 34.4431 | 34.4431 | 1.5708 | 0.029033 | -1.5708 | -0.029033 | 0.25 | 0.25168 | -0.11562 | 3.9733 | 0.11562 | 1.2904 | 3.9468 | -0.83202 | 4.0335 | -0.20777 | 1.0152 | -0.13066 | 1 | 0 | -0.13066 | 366.1368 | 88.8693 | 86
384.4436 | 4 | 0 | 0.25 | 0 | -6.25e-08 | 0.25 | 0 | 0.25 | 0 | 4 | 0 | 4 | 0 | 4 | 4 | 0 | 0.25 | 0 | 36.1653 | 36.1653 | 1.5708 | 0.027651 | -1.5708 | -0.027651 | 0.25 | 0.25152 | -0.11016 | 3.9758 | 0.11016 | 1.2289 | 3.9517 | -0.79186 | 4.0302 | -0.19777 | 1.0137 | -0.11817 | 1 | 0 | -0.11817 | 384.4436 | 88.8818 | 86
403.6658 | 4 | 0 | 0.25 | 0 | -6.25e-08 | 0.25 | 0 | 0.25 | 0 | 4 | 0 | 4 | 0 | 4 | 4 | 0 | 0.25 | 0 | 37.9735 | 37.9735 | 1.5708 | 0.026334 | -1.5708 | -0.026334 | 0.25 | 0.25138 | -0.10495 | 3.978 | 0.10495 | 1.1704 | 3.9561 | -0.75368 | 4.0273 | -0.18826 | 1.0124 | -0.10691 | 1 | 0 | -0.10691 | 403.6658 | 88.8931 | 86
423.8491 | 4 | 0 | 0.25 | 0 | -6.25e-08 | 0.25 | 0 | 0.25 | 0 | 4 | 0 | 4 | 0 | 4 | 4 | 0 | 0.25 | 0 | 39.8722 | 39.8722 | 1.5708 | 0.02508 | -1.5708 | -0.02508 | 0.25 | 0.25125 | -0.099986 | 3.98 | 0.099986 | 1.1147 | 3.9601 | -0.71739 | 4.0246 | -0.17921 | 1.0112 | -0.09674 | 1 | 0 | -0.09674 | 423.8491 | 88.9033 | 86
445.0415 | 4 | 0 | 0.25 | 0 | -6.25e-08 | 0.25 | 0 | 0.25 | 0 | 4 | 0 | 4 | 0 | 4 | 4 | 0 | 0.25 | 0 | 41.8658 | 41.8658 | 1.5708 | 0.023886 | -1.5708 | -0.023886 | 0.25 | 0.25114 | -0.095254 | 3.9819 | 0.095254 | 1.0616 | 3.9638 | -0.68288 | 4.0222 | -0.1706 | 1.0101 | -0.087556 | 1 | 0 | -0.087556 | 445.0415 | 88.9124 | 86
467.2936 | 4 | 0 | 0.25 | 0 | -6.25e-08 | 0.25 | 0 | 0.25 | 0 | 4 | 0 | 4 | 0 | 4 | 4 | 0 | 0.25 | 0 | 43.9591 | 43.9591 | 1.5708 | 0.022748 | -1.5708 | -0.022748 | 0.25 | 0.25103 | -0.090744 | 3.9835 | 0.090744 | 1.011 | 3.9672 | -0.65006 | 4.0201 | -0.16242 | 1.0092 | -0.079259 | 1 | 0 | -0.079259 | 467.2936 | 88.9207 | 86
490.6583 | 4 | 0 | 0.25 | 0 | -6.25e-08 | 0.25 | 0 | 0.25 | 0 | 4 | 0 | 4 | 0 | 4 | 4 | 0 | 0.25 | 0 | 46.1571 | 46.1571 | 1.5708 | 0.021665 | -1.5708 | -0.021665 | 0.25 | 0.25094 | -0.086445 | 3.9851 | 0.086445 | 0.9629 | 3.9702 | -0.61884 | 4.0181 | -0.15463 | 1.0083 | -0.07176 | 1 | 0 | -0.07176 | 490.6583 | 88.9282 | 86
515.1912 | 4 | 0 | 0.25 | 0 | -6.25e-08 | 0.25 | 0 | 0.25 | 0 | 4 | 0 | 4 | 0 | 4 | 4 | 0 | 0.25 | 0 | 48.4649 | 48.4649 | 1.5708 | 0.020633 | -1.5708 | -0.020633 | 0.25 | 0.25085 | -0.082347 | 3.9864 | 0.082347 | 0.91704 | 3.9729 | -0.58914 | 4.0164 | -0.14722 | 1.0075 | -0.064981 | 1 | 0 | -0.064981 | 515.1912 | 88.935 | 86
540.9507 | 4 | 0 | 0.25 | 0 | -6.25e-08 | 0.25 | 0 | 0.25 | 0 | 4 | 0 | 4 | 0 | 4 | 4 | 0 | 0.25 | 0 | 50.8882 | 50.8882 | 1.5708 | 0.019651 | -1.5708 | -0.019651 | 0.25 | 0.25077 | -0.078442 | 3.9877 | 0.078442 | 0.87338 | 3.9754 | -0.56089 | 4.0148 | -0.14016 | 1.0068 | -0.058851 | 1 | 0 | -0.058851 | 540.9507 | 88.9411 | 86
567.9983 | 4 | 0 | 0.25 | 0 | -6.25e-08 | 0.25 | 0 | 0.25 | 0 | 4 | 0 | 4 | 0 | 4 | 4 | 0 | 0.25 | 0 | 53.4326 | 53.4326 | 1.5708 | 0.018715 | -1.5708 | -0.018715 | 0.25 | 0.2507 | -0.074721 | 3.9888 | 0.074721 | 0.83179 | 3.9777 | -0.53401 | 4.0134 | -0.13345 | 1.0062 | -0.053307 | 1 | 0 | -0.053307 | 567.9983 | 88.9467 | 86
596.3982 | 4 | 0 | 0.25 | 0 | -6.25e-08 | 0.25 | 0 | 0.25 | 0 | 4 | 0 | 4 | 0 | 4 | 4 | 0 | 0.25 | 0 | 56.1042 | 56.1042 | 1.5708 | 0.017824 | -1.5708 | -0.017824 | 0.25 | 0.25063 | -0.071175 | 3.9899 | 0.071175 | 0.79218 | 3.9798 | -0.50844 | 4.0121 | -0.12707 | 1.0056 | -0.048291 | 1 | 0 | -0.048291 | 596.3982 | 88.9517 | 86
626.2181 | 4 | 0 | 0.25 | 0 | -6.25e-08 | 0.25 | 0 | 0.25 | 0 | 4 | 0 | 4 | 0 | 4 | 4 | 0 | 0.25 | 0 | 58.9094 | 58.9094 | 1.5708 | 0.016975 | -1.5708 | -0.016975 | 0.25 | 0.25058 | -0.067797 | 3.9908 | 0.067797 | 0.75445 | 3.9816 | -0.4841 | 4.011 | -0.12099 | 1.005 | -0.043751 | 1 | 0 | -0.043751 | 626.2181 | 88.9562 | 86
657.529 | 4 | 0 | 0.25 | 0 | -6.25e-08 | 0.25 | 0 | 0.25 | 0 | 4 | 0 | 4 | 0 | 4 | 4 | 0 | 0.25 | 0 | 61.8549 | 61.8549 | 1.5708 | 0.016167 | -1.5708 | -0.016167 | 0.25 | 0.25052 | -0.064578 | 3.9917 | 0.064578 | 0.71853 | 3.9833 | -0.46094 | 4.0099 | -0.1152 | 1.0046 | -0.039643 | 1 | 0 | -0.039643 | 657.529 | 88.9604 | 86
690.4055 | 4 | 0 | 0.25 | 0 | -6.25e-08 | 0.25 | 0 | 0.25 | 0 | 4 | 0 | 4 | 0 | 4 | 4 | 0 | 0.25 | 0 | 64.9476 | 64.9476 | 1.5708 | 0.015397 | -1.5708 | -0.015397 | 0.25 | 0.25047 | -0.06151 | 3.9924 | 0.06151 | 0.68431 | 3.9849 | -0.43889 | 4.009 | -0.1097 | 1.0041 | -0.035923 | 1 | 0 | -0.035923 | 690.4055 | 88.9641 | 86
724.9257 | 4 | 0 | 0.25 | 0 | -6.25e-08 | 0.25 | 0 | 0.25 | 0 | 4 | 0 | 4 | 0 | 4 | 4 | 0 | 0.25 | 0 | 68.195 | 68.195 | 1.5708 | 0.014664 | -1.5708 | -0.014664 | 0.25 | 0.25043 | -0.058588 | 3.9931 | 0.058588 | 0.65173 | 3.9863 | -0.41791 | 4.0081 | -0.10446 | 1.0038 | -0.032556 | 1 | 0 | -0.032556 | 724.9257 | 88.9674 | 86
761.172 | 4 | 0 | 0.25 | 0 | -6.25e-08 | 0.25 | 0 | 0.25 | 0 | 4 | 0 | 4 | 0 | 4 | 4 | 0 | 0.25 | 0 | 71.6048 | 71.6048 | 1.5708 | 0.013966 | -1.5708 | -0.013966 | 0.25 | 0.25039 | -0.055804 | 3.9938 | 0.055804 | 0.62069 | 3.9876 | -0.39794 | 4.0074 | -0.099466 | 1.0034 | -0.029506 | 1 | 0 | -0.029506 | 761.172 | 88.9705 | 86
799.2306 | 4 | 0 | 0.25 | 0 | -6.25e-08 | 0.25 | 0 | 0.25 | 0 | 4 | 0 | 4 | 0 | 4 | 4 | 0 | 0.25 | 0 | 75.185 | 75.185 | 1.5708 | 0.013301 | -1.5708 | -0.013301 | 0.25 | 0.25035 | -0.053152 | 3.9944 | 0.053152 | 0.59113 | 3.9887 | -0.37893 | 4.0067 | -0.094716 | 1.0031 | -0.026744 | 1 | 0 | -0.026744 | 799.2306 | 88.9733 | 86
839.1921 | 4 | 0 | 0.25 | 0 | -6.25e-08 | 0.25 | 0 | 0.25 | 0 | 4 | 0 | 4 | 0 | 4 | 4 | 0 | 0.25 | 0 | 78.9443 | 78.9443 | 1.5708 | 0.012667 | -1.5708 | -0.012667 | 0.25 | 0.25032 | -0.050625 | 3.9949 | 0.050625 | 0.56299 | 3.9898 | -0.36083 | 4.006 | -0.090194 | 1.0028 | -0.024242 | 1 | 0 | -0.024242 | 839.1921 | 88.9758 | 86
881.1518 | 4 | 0 | 0.25 | 0 | -6.25e-08 | 0.25 | 0 | 0.25 | 0 | 4 | 0 | 4 | 0 | 4 | 4 | 0 | 0.25 | 0 | 82.8915 | 82.8915 | 1.5708 | 0.012064 | -1.5708 | -0.012064 | 0.25 | 0.25029 | -0.048218 | 3.9954 | 0.048218 | 0.53618 | 3.9907 | -0.3436 | 4.0055 | -0.085889 | 1.0025 | -0.021975 | 1 | 0 | -0.021975 | 881.1518 | 88.978 | 86
925.2093 | 4 | 0 | 0.25 | 0 | -6.25e-08 | 0.25 | 0 | 0.25 | 0 | 4 | 0 | 4 | 0 | 4 | 4 | 0 | 0.25 | 0 | 87.036 | 87.036 | 1.5708 | 0.011489 | -1.5708 | -0.011489 | 0.25 | 0.25026 | -0.045926 | 3.9958 | 0.045926 | 0.51064 | 3.9916 | -0.3272 | 4.005 | -0.08179 | 1.0023 | -0.019922 | 1 | 0 | -0.019922 | 925.2093 | 88.9801 | 86
971.4698 | 4 | 0 | 0.25 | 0 | -6.25e-08 | 0.25 | 0 | 0.25 | 0 | 4 | 0 | 4 | 0 | 4 | 4 | 0 | 0.25 | 0 | 91.3878 | 91.3878 | 1.5708 | 0.010942 | -1.5708 | -0.010942 | 0.25 | 0.25024 | -0.043742 | 3.9962 | 0.043742 | 0.48633 | 3.9924 | -0.31158 | 4.0045 | -0.077887 | 1.0021 | -0.018061 | 1 | 0 | -0.018061 | 971.4698 | 88.9819 | 86
1020.0433 | 4 | 0 | 0.25 | 0 | -6.25e-08 | 0.25 | 0 | 0.25 | 0 | 4 | 0 | 4 | 0 | 4 | 4 | 0 | 0.25 | 0 | 95.9572 | 95.9572 | 1.5708 | 0.010421 | -1.5708 | -0.010421 | 0.25 | 0.25022 | -0.041661 | 3.9965 | 0.041661 | 0.46317 | 3.9931 | -0.29672 | 4.0041 | -0.074172 | 1.0019 | -0.016375 | 1 | 0 | -0.016375 | 1020.0433 | 88.9836 | 86
1071.0455 | 4 | 0 | 0.25 | 0 | -6.25e-08 | 0.25 | 0 | 0.25 | 0 | 4 | 0 | 4 | 0 | 4 | 4 | 0 | 0.25 | 0 | 100.7551 | 100.7551 | 1.5708 | 0.0099251 | -1.5708 | -0.0099251 | 0.25 | 0.2502 | -0.039679 | 3.9969 | 0.039679 | 0.44111 | 3.9937 | -0.28256 | 4.0037 | -0.070634 | 1.0017 | -0.014846 | 1 | 0 | -0.014846 | 1071.0455 | 88.9852 | 86
1124.5977 | 4 | 0 | 0.25 | 0 | -6.25e-08 | 0.25 | 0 | 0.25 | 0 | 4 | 0 | 4 | 0 | 4 | 4 | 0 | 0.25 | 0 | 105.7929 | 105.7929 | 1.5708 | 0.0094524 | -1.5708 | -0.0094524 | 0.25 | 0.25018 | -0.037792 | 3.9971 | 0.037792 | 0.42011 | 3.9943 | -0.26909 | 4.0033 | -0.067266 | 1.0016 | -0.013461 | 1 | 0 | -0.013461 | 1124.5977 | 88.9865 | 86
1180.8276 | 4 | 0 | 0.25 | 0 | -6.25e-08 | 0.25 | 0 | 0.25 | 0 | 4 | 0 | 4 | 0 | 4 | 4 | 0 | 0.25 | 0 | 111.0825 | 111.0825 | 1.5708 | 0.0090023 | -1.5708 | -0.0090023 | 0.25 | 0.25016 | -0.035994 | 3.9974 | 0.035994 | 0.4001 | 3.9948 | -0.25625 | 4.003 | -0.064058 | 1.0014 | -0.012206 | 1 | 0 | -0.012206 | 1180.8276 | 88.9878 | 86
1239.869 | 4 | 0 | 0.25 | 0 | -6.25e-08 | 0.25 | 0 | 0.25 | 0 | 4 | 0 | 4 | 0 | 4 | 4 | 0 | 0.25 | 0 | 116.6366 | 116.6366 | 1.5708 | 0.0085736 | -1.5708 | -0.0085736 | 0.25 | 0.25015 | -0.034281 | 3.9977 | 0.034281 | 0.38105 | 3.9953 | -0.24403 | 4.0027 | -0.061004 | 1.0013 | -0.011068 | 1 | 0 | -0.011068 | 1239.869 | 88.9889 | 86
1301.8625 | 4 | 0 | 0.25 | 0 | -6.25e-08 | 0.25 | 0 | 0.25 | 0 | 4 | 0 | 4 | 0 | 4 | 4 | 0 | 0.25 | 0 | 122.4685 | 122.4685 | 1.5708 | 0.0081654 | -1.5708 | -0.0081654 | 0.25 | 0.25013 | -0.03265 | 3.9979 | 0.03265 | 0.36291 | 3.9957 | -0.2324 | 4.0025 | -0.058096 | 1.0012 | -0.010036 | 1 | 0 | -0.010036 | 1301.8625 | 88.99 | 86
1366.9556 | 4 | 0 | 0.25 | 0 | -6.25e-08 | 0.25 | 0 | 0.25 | 0 | 4 | 0 | 4 | 0 | 4 | 4 | 0 | 0.25 | 0 | 128.5919 | 128.5919 | 1.5708 | 0.0077765 | -1.5708 | -0.0077765 | 0.25 | 0.25012 | -0.031096 | 3.9981 | 0.031096 | 0.34562 | 3.9961 | -0.22132 | 4.0023 | -0.055327 | 1.001 | -0.0091007 | 1 | 0 | -0.0091007 | 1366.9556 | 88.9909 | 86
1435.3034 | 4 | 0 | 0.25 | 0 | -6.25e-08 | 0.25 | 0 | 0.25 | 0 | 4 | 0 | 4 | 0 | 4 | 4 | 0 | 0.25 | 0 | 135.0215 | 135.0215 | 1.5708 | 0.0074062 | -1.5708 | -0.0074062 | 0.25 | 0.25011 | -0.029616 | 3.9982 | 0.029616 | 0.32917 | 3.9965 | -0.21077 | 4.002 | -0.05269 | 1.001 | -0.0082527 | 1 | 0 | -0.0082527 | 1435.3034 | 88.9917 | 86
1507.0685 | 4 | 0 | 0.25 | 0 | -6.25e-08 | 0.25 | 0 | 0.25 | 0 | 4 | 0 | 4 | 0 | 4 | 4 | 0 | 0.25 | 0 | 141.7725 | 141.7725 | 1.5708 | 0.0070536 | -1.5708 | -0.0070536 | 0.25 | 0.2501 | -0.028207 | 3.9984 | 0.028207 | 0.31349 | 3.9968 | -0.20072 | 4.0019 | -0.050179 | 1.0009 | -0.007484 | 1 | 0 | -0.007484 | 1507.0685 | 88.9925 | 86
1582.4219 | 4 | 0 | 0.25 | 0 | -6.25e-08 | 0.25 | 0 | 0.25 | 0 | 4 | 0 | 4 | 0 | 4 | 4 | 0 | 0.25 | 0 | 148.8612 | 148.8612 | 1.5708 | 0.0067177 | -1.5708 | -0.0067177 | 0.25 | 0.25009 | -0.026864 | 3.9986 | 0.026864 | 0.29856 | 3.9971 | -0.19116 | 4.0017 | -0.047788 | 1.0008 | -0.0067869 | 1 | 0 | -0.0067869 | 1582.4219 | 88.9932 | 86
1661.543 | 4 | 0 | 0.25 | 0 | -6.25e-08 | 0.25 | 0 | 0.25 | 0 | 4 | 0 | 4 | 0 | 4 | 4 | 0 | 0.25 | 0 | 156.3042 | 156.3042 | 1.5708 | 0.0063978 | -1.5708 | -0.0063978 | 0.25 | 0.25008 | -0.025586 | 3.9987 | 0.025586 | 0.28435 | 3.9974 | -0.18205 | 4.0015 | -0.04551 | 1.0007 | -0.0061549 | 1 | 0 | -0.0061549 | 1661.543 | 88.9938 | 86
1744.6202 | 4 | 0 | 0.25 | 0 | -6.25e-08 | 0.25 | 0 | 0.25 | 0 | 4 | 0 | 4 | 0 | 4 | 4 | 0 | 0.25 | 0 | 164.1194 | 164.1194 | 1.5708 | 0.0060931 | -1.5708 | -0.0060931 | 0.25 | 0.25007 | -0.024368 | 3.9988 | 0.024368 | 0.27081 | 3.9976 | -0.17337 | 4.0014 | -0.043342 | 1.0006 | -0.0055819 | 1 | 0 | -0.0055819 | 1744.6202 | 88.9944 | 86
1831.8512 | 4 | 0 | 0.25 | 0 | -6.25e-08 | 0.25 | 0 | 0.25 | 0 | 4 | 0 | 4 | 0 | 4 | 4 | 0 | 0.25 | 0 | 172.3254 | 172.3254 | 1.5708 | 0.005803 | -1.5708 | -0.005803 | 0.25 | 0.25007 | -0.023208 | 3.9989 | 0.023208 | 0.25791 | 3.9978 | -0.16511 | 4.0013 | -0.041277 | 1.0006 | -0.0050622 | 1 | 0 | -0.0050622 | 1831.8512 | 88.9949 | 86
1923.4438 | 4 | 0 | 0.25 | 0 | -6.25e-08 | 0.25 | 0 | 0.25 | 0 | 4 | 0 | 4 | 0 | 4 | 4 | 0 | 0.25 | 0 | 180.9417 | 180.9417 | 1.5708 | 0.0055266 | -1.5708 | -0.0055266 | 0.25 | 0.25006 | -0.022103 | 3.999 | 0.022103 | 0.24563 | 3.998 | -0.15725 | 4.0011 | -0.03931 | 1.0005 | -0.004591 | 1 | 0 | -0.004591 | 1923.4438 | 88.9954 | 86
2019.616 | 4 | 0 | 0.25 | 0 | -6.25e-08 | 0.25 | 0 | 0.25 | 0 | 4 | 0 | 4 | 0 | 4 | 4 | 0 | 0.25 | 0 | 189.9888 | 189.9888 | 1.5708 | 0.0052635 | -1.5708 | -0.0052635 | 0.25 | 0.25006 | -0.021051 | 3.9991 | 0.021051 | 0.23393 | 3.9982 | -0.14975 | 4.001 | -0.037438 | 1.0005 | -0.0041637 | 1 | 0 | -0.0041637 | 2019.616 | 88.9958 | 86
Model Circuit Here to Find Similar Curve w/single Series Resistor:
Model Circuit Here:
frequency (Hz) | Zts (ohms) | Z ph (rad) | curr spkr' | Spkr' I phse | Rp curr | x curr | y curr | tot curr | curr ph | Zt' | Zt' ph | Res spkr' | react spkr' | tot res | tot Z | ph Z | Spkr' I(amps) | Spkr' I phse | coil Xl(ohms) | coil Z(ohms) | coil Z ph | coil current | coil curr ph | y current | x current | I(spkr'/coil) | It phase | Z(spkr/coil) | Z phase | Xc | X total Z | Y total Z | total Z | tot Z phase | Zt/Zsp,Rp | 1st atten | Z1/Z2 | 2nd atten | atten ts (dB) | freq | level(dB)
#REF! | #REF! | #REF! | #REF! | #REF! | -6.25e-08 | #REF! | #REF! | #REF! | #REF! | #REF! | #REF! | #REF! | #REF!