## Overview
Spreadsheet to Model Vented Enclosure For Specific Woofer
Andy Lewis |  | www.acmebass.com | 2011-06-27 | Print the page for reference.
Description and Purpose
it is assumed you have mastered the sheets pertaining to Sealed Enclosures.
It is assumed you have mastered the "Model General Vented Enclosure" spreadsheet.
This builds on the earlier sheets, in order to model systems for a specific woofer.
This sheet allows you to observe what your woofer will do in any sized enclosure.
This sheet can be helpful as you design a real system of your own.
Enter Woofer Information:
Manufacturer: | Ajax
Model: | 124B
Comment: | 12" woofer
Sensitivity: | 95 | dB
Resonance fs: | 62.6 | Hz
Qts: | 0.53
Compliance Vas: | 121 | liters equivalent volume
fs/Qts: | 118.1132
System rolloff is always 24 dB/octave (fourth order) below the tuning frequency.
Playtime Notes. How to Use:
This allows you to model enclosure options for your Ajax model 124B.
This tool allows for variation of Qtc, plus the addition of a vent.
Tuning Frequency fb is set to zero by default, to effectively start with a sealed system.
1. Click on the "Model Vented System Specific" tab, below.
2. Simply change value of Qtc. The spreadsheet will calculate effective sealed enclosure size.
Reminder pertaining to choice of Qtc:
Before a port is added the rules of sealed enclosures apply:
Qtc
0.5 | optimally damped, best transient response
0.707 | flattest curve, excellent transient response, deepest extension
1 | considered a classic trade-off; great commercial success
As you change value of Qtc, observe:
1. Effective enclosure size.
2. Low frequency cutoff (-3 dB)
3. Frequency of -6 dB attenuation
With these considerations in mind, consider:
1. Is this woofer better suited to a vented enclosure?
2. As you change Qtc, how would it affect your choice of vent?
3. If you chose to vent a practical enclosure, to what frequency would you tune it?
4. Why?
3. To this sealed enclosure, add a vent, or port, to observe effect on performance.
Simply increase fb Tuning Frequency from 0 to frequency of choice.
4. Consider an equalized system.
See "Model General Vented Enclosure" sheet.

## Model Vented System Specific
Spreadsheet to Model Vented Enclosure For Specific Woofer
Andy Lewis | www.acmebass.com |  | 2011-06-27
Woofer: | Ajax 124B
Sensitivity: | 95 | dB
Resonance fs: | 62.6 | Hz
Qts: | 0.53 | 0
Compliance Vas: | 121 | liters equivalent volume
Define Sealed Enclosure:
Enter System Qtc: | 1 |  | sealed, vent blocked
Resulting Resonance fc: | 118.1132 | Hz | in-box resonance sealed
Effective Enclosure Volume: | 47.2659 | liters | assumes no-loss unlined enclosure
Add Port to System:
Enter Tuning Frequency fb: | 50 | default=0, indicating sealed system

## VENTED (hidden)
This allows you to model enclosure options for your Ajax model 124B.
fs/qts= | 118.1132
figure fc for specific woofer: | 118.1132
Effective volume for specific woofer: | 47.2659
Spreadsheet to model vented enclosures:
Imaginary Driver Parameters for General Vented Enclosure
2011-06-20
sensitivity= | 95 |  | from Model General Vented System Sheet
resonance freq Fs= | 1 | Hz |  |  |  |  | 1.4142
entered Qtc= | 1 |  | from Model General Vented System Sheet
Sealed Box Resonance fc= | 118.1132 | Hz | from Model General Vented System Sheet
calculated Fs/Qts= | 118.1132 |  | from Model General Vented System Sheet
Resulting Qts= | 0.0084665
entered Fb= | 50 |  | from Model General Vented System Sheet
Equiv Compli Vas= | 113.7905 | liters
Calculate Effective Volume: | 0.0081572 | liters
Moving Mass Mmd= | 48.143 | grams
Compliance Cms= | 2.4974 | x10^-7 cm/dyn
Adj Piston Area= | 558.645 | cm^3
Enter Xmax= | 4.76 | mm | from em
Bl Product= |  | get
EBP= | 120.493
Bass Reflex Alignments:
For flattest response:
Vb= | 0.0019262 | liters = | 6.8023e-05 | cubic ft. = | 0.11754 | cubic in.
f3= | 207.1053 | Hz
fb= | 30.7835 | Hz
predicted fc= | 243.056 | Hz in unported box of vol.= Vb
Test virtual volume: |  |  |  | Figure Enclosure Volume:
measured fc= | 61.1 | Hz in actual box |  | int H= | 21.25 | inches
virtual volume Vb'= | 0.030489 | liters |  | int W= | 13.75 | inches
effective Qtc= | 0.5173 |  |  | int D= | 14 | inches
actual volume= | 65.3946 | liters |  | corr.= | 100 | cubic inches
predicted fc= | 1.6553 | Hz based on actual volume
predicted Qtc= | 0.014015 | based on actual volume
derived Ql= | -0.014405
In box of virtual volume:
Vb=Vb'= | 0.030489 | liters = | 0.0010767 | cubic ft. = | 1.8605 | cubic in.
f3= | 61.0918 | Hz
fb= | 13.9005 | Hz | factor= | 1 | default=1. .707 for 6th order
corrected fb= | 13.9005
hump or dip= | -8.1427 | dB
minimum port area= | 34.7305 | square in.
Calculation of port dimensions:
scenerio: | A | B | C | D
number of ports: | 3 | 1 | 3 | 0
diameters of ports= | 3 | 3 | 4 | 0 | in.
effective area= | 21.2058 | 7.0686 | 37.6991 | 0 | square in.
effective diameter= | 5.1962 | 3 | 6.9282 | 0 | in.
port correction= | 0.66667 | ratio
port lengths= | 183127.5611 | 61041.902 | 325561.2348 | 0 | in. Vb= | 0.030489 | liters
| 82.8463 | 26.9971 | 148.4086 | 0 | in. Vb= | 65.3946 | liters
In box of Vb of choice:
Vb= | 0.0081572 | liters = | 0.00028807 | cubic ft. = | 0.49778 | cubic in.
f3= | 118.109 | Hz |  | try this:
fb= | 21.1963 | Hz | factor= | 1 | default=1. .707 for 6th order
corrected fb= | 21.1963
hump or dip= | -4.1345 | dB
minimum port area= | 28.1251 | square in.
Calculation of port dimensions:
scenerio: | A | B | C | D
number of ports: | 3 | 3 | 2 | 3
diameters of ports= | 3 | 3 | 4 | 4 | in.
effective area= | 21.2058 | 21.2058 | 25.1327 | 37.6991 | square in.
effective diameter= | 5.1962 | 5.1962 | 5.6569 | 6.9282 | in.
port correction= | 0.66667 | ratio
port lengths= | 294368.8714 | 294368.8714 | 348881.87 | 523323.5643 | in. Vb= | 0.0081572 | liters
| 34.1853 | 34.1853 | 40.7605 | 61.9 | in. Vb= | 65.3946 | liters
For General Vented Enclosure Tool:
scenerio: | flattest | virtual | choice | other
Vb= | 0.0019262 | 0.030489 | 0.0081572 | 0.0081572 | liters
fb= | 30.7835 | 13.9005 | 21.1963 | 50 | Hz
chart? (Y/N) | n | n | n | y
color:
abstract qty A= | 947.6235 | 193.2228 | 449.2852 | 2500
abstract qty B= | 111931.247 | 22824.146 | 53069.5437 | 295290.1617
abstract qty C= | 60543.2609 | 4160.9796 | 14757.6677 | 17294.3956
abstract qty D= | 122.5108 | 120.099 | 121.1413 | 125.2561
enter base freq.= | 9.45
enter multiplier= | 1.06
frequency (Hz) | fn | sys A | sys B | sys C | sys D | System Response | sens-3dB
10.017 | 10.017 | -100 | -100 | -100 | -50.3503 | 44.6497 | 92
10.618 | 10.618 | -100 | -100 | -100 | -48.9393 | 46.0607 | 92
11.2551 | 11.2551 | -100 | -100 | -100 | -47.5384 | 47.4616 | 92
11.9304 | 11.9304 | -100 | -100 | -100 | -46.1479 | 48.8521 | 92
12.6462 | 12.6462 | -100 | -100 | -100 | -44.7685 | 50.2315 | 92
13.405 | 13.405 | -100 | -100 | -100 | -43.4006 | 51.5994 | 92
14.2093 | 14.2093 | -100 | -100 | -100 | -42.0448 | 52.9552 | 92
15.0619 | 15.0619 | -100 | -100 | -100 | -40.7015 | 54.2985 | 92
15.9656 | 15.9656 | -100 | -100 | -100 | -39.3709 | 55.6291 | 92
16.9235 | 16.9235 | -100 | -100 | -100 | -38.0532 | 56.9468 | 92
17.9389 | 17.9389 | -100 | -100 | -100 | -36.7487 | 58.2513 | 92
19.0153 | 19.0153 | -100 | -100 | -100 | -35.4572 | 59.5428 | 92
20.1562 | 20.1562 | -100 | -100 | -100 | -34.1788 | 60.8212 | 92
21.3655 | 21.3655 | -100 | -100 | -100 | -32.9131 | 62.0869 | 92
22.6475 | 22.6475 | -100 | -100 | -100 | -31.6598 | 63.3402 | 92
24.0063 | 24.0063 | -100 | -100 | -100 | -30.4185 | 64.5815 | 92
25.4467 | 25.4467 | -100 | -100 | -100 | -29.1885 | 65.8115 | 92
26.9735 | 26.9735 | -100 | -100 | -100 | -27.9691 | 67.0309 | 92
28.5919 | 28.5919 | -100 | -100 | -100 | -26.7595 | 68.2405 | 92
30.3074 | 30.3074 | -100 | -100 | -100 | -25.5588 | 69.4412 | 92
32.1259 | 32.1259 | -100 | -100 | -100 | -24.3661 | 70.6339 | 92
34.0534 | 34.0534 | -100 | -100 | -100 | -23.1801 | 71.8199 | 92
36.0966 | 36.0966 | -100 | -100 | -100 | -21.9997 | 73.0003 | 92
38.2624 | 38.2624 | -100 | -100 | -100 | -20.8238 | 74.1762 | 92
40.5582 | 40.5582 | -100 | -100 | -100 | -19.651 | 75.349 | 92
42.9917 | 42.9917 | -100 | -100 | -100 | -18.4801 | 76.5199 | 92
45.5712 | 45.5712 | -100 | -100 | -100 | -17.3098 | 77.6902 | 92
48.3054 | 48.3054 | -100 | -100 | -100 | -16.1388 | 78.8612 | 92
51.2038 | 51.2038 | -100 | -100 | -100 | -14.9659 | 80.0341 | 92
54.276 | 54.276 | -100 | -100 | -100 | -13.79 | 81.21 | 92
57.5326 | 57.5326 | -100 | -100 | -100 | -12.6103 | 82.3897 | 92
60.9845 | 60.9845 | -100 | -100 | -100 | -11.4263 | 83.5737 | 92
64.6436 | 64.6436 | -100 | -100 | -100 | -10.2379 | 84.7621 | 92
68.5222 | 68.5222 | -100 | -100 | -100 | -9.0461 | 85.9539 | 92
72.6335 | 72.6335 | -100 | -100 | -100 | -7.853 | 87.147 | 92
76.9915 | 76.9915 | -100 | -100 | -100 | -6.6623 | 88.3377 | 92
81.611 | 81.611 | -100 | -100 | -100 | -5.4804 | 89.5196 | 92
86.5077 | 86.5077 | -100 | -100 | -100 | -4.3172 | 90.6828 | 92
91.6981 | 91.6981 | -100 | -100 | -100 | -3.1868 | 91.8132 | 92
97.2 | 97.2 | -100 | -100 | -100 | -2.1085 | 92.8915 | 92
103.032 | 103.032 | -100 | -100 | -100 | -1.1065 | 93.8935 | 92
109.214 | 109.214 | -100 | -100 | -100 | -0.20861 | 94.7914 | 92
115.7668 | 115.7668 | -100 | -100 | -100 | 0.55826 | 95.5583 | 92
122.7128 | 122.7128 | -100 | -100 | -100 | 1.1734 | 96.1734 | 92
130.0756 | 130.0756 | -100 | -100 | -100 | 1.6282 | 96.6282 | 92
137.8801 | 137.8801 | -100 | -100 | -100 | 1.9285 | 96.9285 | 92
146.1529 | 146.1529 | -100 | -100 | -100 | 2.0933 | 97.0933 | 92
154.9221 | 154.9221 | -100 | -100 | -100 | 2.1491 | 97.1491 | 92
164.2174 | 164.2174 | -100 | -100 | -100 | 2.1242 | 97.1242 | 92
174.0705 | 174.0705 | -100 | -100 | -100 | 2.044 | 97.044 | 92
184.5147 | 184.5147 | -100 | -100 | -100 | 1.9294 | 96.9294 | 92
195.5856 | 195.5856 | -100 | -100 | -100 | 1.7958 | 96.7958 | 92
207.3207 | 207.3207 | -100 | -100 | -100 | 1.6543 | 96.6543 | 92
219.7599 | 219.7599 | -100 | -100 | -100 | 1.5122 | 96.5122 | 92
232.9455 | 232.9455 | -100 | -100 | -100 | 1.3745 | 96.3745 | 92
246.9223 | 246.9223 | -100 | -100 | -100 | 1.2438 | 96.2438 | 92
261.7376 | 261.7376 | -100 | -100 | -100 | 1.1218 | 96.1218 | 92
277.4419 | 277.4419 | -100 | -100 | -100 | 1.0092 | 96.0092 | 92
294.0884 | 294.0884 | -100 | -100 | -100 | 0.90601 | 95.906 | 92
311.7337 | 311.7337 | -100 | -100 | -100 | 0.81211 | 95.8121 | 92
330.4377 | 330.4377 | -100 | -100 | -100 | 0.72702 | 95.727 | 92
350.264 | 350.264 | -100 | -100 | -100 | 0.6502 | 95.6502 | 92
371.2798 | 371.2798 | -100 | -100 | -100 | 0.58103 | 95.581 | 92
393.5566 | 393.5566 | -100 | -100 | -100 | 0.51888 | 95.5189 | 92
417.17 | 417.17 | -100 | -100 | -100 | 0.46313 | 95.4631 | 92
442.2002 | 442.2002 | -100 | -100 | -100 | 0.41319 | 95.4132 | 92
468.7322 | 468.7322 | -100 | -100 | -100 | 0.3685 | 95.3685 | 92
496.8561 | 496.8561 | -100 | -100 | -100 | 0.32854 | 95.3285 | 92
526.6675 | 526.6675 | -100 | -100 | -100 | 0.29284 | 95.2928 | 92
558.2675 | 558.2675 | -100 | -100 | -100 | 0.26097 | 95.261 | 92
591.7636 | 591.7636 | -100 | -100 | -100 | 0.23253 | 95.2325 | 92
627.2694 | 627.2694 | -100 | -100 | -100 | 0.20715 | 95.2071 | 92
664.9056 | 664.9056 | -100 | -100 | -100 | 0.18452 | 95.1845 | 92
704.7999 | 704.7999 | -100 | -100 | -100 | 0.16434 | 95.1643 | 92
747.0879 | 747.0879 | -100 | -100 | -100 | 0.14636 | 95.1464 | 92
791.9132 | 791.9132 | -100 | -100 | -100 | 0.13033 | 95.1303 | 92
839.428 | 839.428 | -100 | -100 | -100 | 0.11605 | 95.1161 | 92
889.7936 | 889.7936 | -100 | -100 | -100 | 0.10333 | 95.1033 | 92
943.1813 | 943.1813 | -100 | -100 | -100 | 0.091999 | 95.092 | 92
999.7721 | 999.7721 | -100 | -100 | -100 | 0.081906 | 95.0819 | 92